## ELC_Storage
~FI_Process | [10 empty] | ~FI_T: INVCOST
Sets | Region | TechName | TechDesc | Tact | Tcap | Tslvl | TechName | Comm-IN | Comm-OUT | CommGrp | TimeSlice | S_EFF | 2015 | 2020 | 2025 | 2030 | 2050 | AFC
ELE,STG |  | EN_STG8hbNREL | 8 hour battery (from NREL) | TBTU | GW | DAYNITE | EN_STG8hbNREL | ELC | ELC | ACT | DAYNITE | 0.8 | 4000 | 2900 | 2400 | 2100 | 1700 | 0.33
Note on N3: Amit: 9/26/2019 cost in USD16 - to be converted to USD05