## ANSv6.0-Technologies (hidden)
ANSWER-Technologies
| TechName | TechDesc | TACTUnit | TCAPUnit | Set Memberships | Comment

## ANSv6.0-Commodities (hidden)
ANSWER-Commodities
| CommName | CommDesc | CommUnit | Set Memberships | Comment

## ANSv6.1-Commodities (hidden)
ANSWER-Commodities
| CommName | CommDesc | CommUnit | Set Memberships | Comment

## SEC_Processes
~FI_Process
Sets | Region | TechName | TechDesc | Tact | Tcap | Tslvl | PrimaryCG | Vintage
*Process Set Membership | Region Name | Technology Name | Technology Description | Activity Unit | Capacity Unit | TimeSlice level of Process Activity | Primary Commodity Group | Vintage Tracking
MIN | R2,R3,R4,R5,R6,R7,R8,R9 | RNWBCRN | Biomass production corn grain | Mt | Mta
| R2,R3,R4,R5,R6,R7 | RNWBSYO | Biomass production soybean oil (not incl. crushing) | Mt | Mta
| R2,R3,R4,R5,R6,R7,R8,R9 | RNWBSTV1 | Biomass production corn stover 1 | Mt | Mta
| R2,R3,R4,R5,R6,R7,R8,R9 | RNWBSTV2 | Biomass production corn stover 2 | Mt | Mta
| R2,R3,R4,R5,R6,R7,R8,R9 | RNWBSTV3 | Biomass production corn stover 3 | Mt | Mta
| R2,R3,R4,R5,R6,R7,R8,R9 | RNWBSTV4 | Biomass production corn stover 4 | Mt | Mta
| R2,R3,R4,R5,R6,R7,R8,R9 | RNWBSTV5 | Biomass production corn stover 5 | Mt | Mta
| R1,R2,R3,R4,R5,R6,R7,R8,R9 | RNWBAGR1 | Biomass production ag residues - other 1 | Mt | Mta
| R1,R2,R3,R4,R5,R6,R7,R8,R9 | RNWBAGR2 | Biomass production ag residues - other 2 | Mt | Mta
| R1,R2,R3,R4,R5,R6,R7,R8,R9 | RNWBAGR3 | Biomass production ag residues - other 3 | Mt | Mta
| R1,R2,R3,R4,R5,R6,R7,R8,R9 | RNWBAGR4 | Biomass production ag residues - other 4 | Mt | Mta
| R1,R2,R3,R4,R5,R6,R7,R8,R9 | RNWBAGR5 | Biomass production ag residues - other 5 | Mt | Mta
| R1,R2,R3,R4,R5,R6,R7,R8,R9 | RNWBECG1 | Biomass production energy crop - grasses 1 | Mt | Mta
| R1,R2,R3,R4,R5,R6,R7,R8,R9 | RNWBECG2 | Biomass production energy crop - grasses 2 | Mt | Mta
| R1,R2,R3,R4,R5,R6,R7,R8,R9 | RNWBECG3 | Biomass production energy crop - grasses 3 | Mt | Mta
| R1,R2,R3,R4,R5,R6,R7,R8,R9 | RNWBECG4 | Biomass production energy crop - grasses 4 | Mt | Mta
| R1,R2,R3,R4,R5,R6,R7,R8,R9 | RNWBECG5 | Biomass production energy crop - grasses 5 | Mt | Mta
| R1,R2,R3,R4,R5,R6,R7,R8,R9 | RNWBECW1 | Biomass production energy crop - woody 1 | Mt | Mta
| R1,R2,R3,R4,R5,R6,R7,R8,R9 | RNWBECW2 | Biomass production energy crop - woody 2 | Mt | Mta
| R1,R2,R3,R4,R5,R6,R7,R8,R9 | RNWBECW3 | Biomass production energy crop - woody 3 | Mt | Mta
| R1,R2,R3,R4,R5,R6,R7,R8,R9 | RNWBECW4 | Biomass production energy crop - woody 4 | Mt | Mta
| R1,R2,R3,R4,R5,R6,R7,R8,R9 | RNWBECW5 | Biomass production energy crop - woody 5 | Mt | Mta
| R1,R2,R3,R4,R5,R6,R7,R8,R9 | RNWBFSR1 | Biomass production forest residues 1 | Mt | Mta
| R1,R2,R3,R4,R5,R6,R7,R8,R9 | RNWBFSR2 | Biomass production forest residues 2 | Mt | Mta
| R1,R2,R3,R4,R5,R6,R7,R8,R9 | RNWBFSR3 | Biomass production forest residues 3 | Mt | Mta
| R1,R2,R3,R4,R5,R6,R7,R8,R9 | RNWBFSR4 | Biomass production forest residues 4 | Mt | Mta
| R1,R2,R3,R4,R5,R6,R7,R8,R9 | RNWBFSR5 | Biomass production forest residues 5 | Mt | Mta
| R1,R2,R3,R4,R5,R6,R7,R8,R9 | RNWBFSR6 | Biomass production forest residues 6 | Mt | Mta
| R1,R2,R3,R4,R5,R6,R7,R8,R9 | RNWBFSR7 | Biomass production forest residues 7 | Mt | Mta
| R1,R2,R3,R4,R5,R6,R7,R8,R9 | RNWBPMR1 | Biomass production primary mill residues 1 | Mt | Mta
| R1,R2,R3,R4,R5,R6,R7,R8,R9 | RNWBPMR2 | Biomass production primary mill residues 2 | Mt | Mta
| R1,R2,R3,R4,R5,R6,R7,R8,R9 | RNWBPMR00 | Biomass production -- mill residues on-site | Mt | Mta
| R1,R2,R3,R4,R5,R6,R7,R8,R9 | RNWBUWW1 | Biomass production urban wood waste 1 | Mt | Mta
| R1,R2,R3,R4,R5,R6,R7,R8,R9 | RNWBUWW2 | Biomass production urban wood waste 2 | Mt | Mta
| R1,R2,R3,R4,R5,R6,R7,R8,R9 | RNWBUWW3 | Biomass production urban wood waste 3 | Mt | Mta
| R1,R2,R3,R4,R5,R6,R7,R8,R9 | RNWBUWW4 | Biomass production urban wood waste 4 | Mt | Mta
| R1,R2,R3,R4,R5,R6,R7,R8,R9 | RNWBUWW5 | Biomass production urban wood waste 5 | Mt | Mta
PRE | R2,R3,R4,R5,R6,R7,R8,R9 | XCBCRN | Feedstock production-collection energy corn | Mt | Mta
| R2,R3,R4,R5,R6,R7,R8,R9 | XCBSTV | Feedstock production-collection energy corn stover | Mt | Mta
| R1,R2,R3,R4,R5,R6,R7,R8,R9 | XCBAGR | Feedstock production-collection energy ag residues - other | Mt | Mta
| R1,R2,R3,R4,R5,R6,R7,R8,R9 | XCBECG | Feedstock production-collection energy energy crop - grassy | Mt | Mta
| R1,R2,R3,R4,R5,R6,R7,R8,R9 | XCBECW | Feedstock production-collection energy energy crop - woody | Mt | Mta
| R1,R2,R3,R4,R5,R6,R7,R8,R9 | XCBECA | Feedstock production-collection energy energy crop - annual | Mt | Mta
| R1,R2,R3,R4,R5,R6,R7,R8,R9 | XCBFSR | Feedstock production-collection energy forest residues | Mt | Mta
| R1,R2,R3,R4,R5,R6,R7,R8,R9 | XCBUWW | Feedstock production-collection energy urban wood waste | Mt | Mta
| R2,R3,R4,R5,R6,R7,R8,R9 | XCBSYO | Feedstock production-collection energy soybean oil | Mt | Mta
| R2,R3,R4,R5,R6,R7,R8,R9 | SEBCRN | Emissions: CO2 uptake for CRN production | Mt | Mta
| R2,R3,R4,R5,R6,R7,R8,R9 | SEBSTV | Emissions: CO2 uptake for STV production | Mt | Mta
| R1,R2,R3,R4,R5,R6,R7,R8,R9 | SEBAGR | Emissions: CO2 uptake for AGR production | Mt | Mta
| R1,R2,R3,R4,R5,R6,R7,R8,R9 | SEBECG | Emissions: CO2 uptake for ECG production | Mt | Mta
| R1,R2,R3,R4,R5,R6,R7,R8,R9 | SEBECW | Emissions: CO2 uptake for ECW production | Mt | Mta
| R1,R2,R3,R4,R5,R6,R7,R8,R9 | SEBFSR | Emissions: CO2 uptake for FSR production | Mt | Mta
| R1,R2,R3,R4,R5,R6,R7,R8,R9 | SEBPMR | Emissions: CO2 uptake for PMR production | Mt | Mta
| R1,R2,R3,R4,R5,R6,R7,R8,R9 | SEBUWW | Emissions: CO2 uptake for UWW production | Mt | Mta
| R2,R3,R4,R5,R6,R7,R8,R9 | SEBSYO | Emissions: CO2 uptake for SYO production | Mt | Mta
| R1,R2,R3,R4,R5,R6,R7,R8,R9 | SEBWSYO | Emissions: CO2 uptake for WSYO production | PJ | PJa
| R2,R3,R4,R5,R6,R7,R8,R9 | XSTVELCPJ | STV to Biomass for ELC STM -- Convert Mt to PJ | PJ | PJa
| R1,R2,R3,R4,R5,R6,R7,R8,R9 | XAGRELCPJ | AGR to Biomass for ELC STM -- Convert Mt to PJ | PJ | PJa
| R1,R2,R3,R4,R5,R6,R7,R8,R9 | XECGELCPJ | ECG to Biomass for ELC STM -- Convert Mt to PJ | PJ | PJa
| R1,R2,R3,R4,R5,R6,R7,R8,R9 | XECWELCPJ | ECW to Biomass for ELC STM -- Convert Mt to PJ | PJ | PJa
| R1,R2,R3,R4,R5,R6,R7,R8,R9 | XFSRELCPJ | FSR to Biomass for ELC STM -- Convert Mt to PJ | PJ | PJa
| R1,R2,R3,R4,R5,R6,R7,R8,R9 | XPMRELCPJ | PMR to Biomass for ELC STM -- Convert Mt to PJ | PJ | PJa
| R1,R2,R3,R4,R5,R6,R7,R8,R9 | XUWWELCPJ | UWW to Biomass for ELC STM -- Convert Mt to PJ | PJ | PJa
| R2,R3,R4,R5,R6,R7,R8,R9 | SEBSTMSTV | STV to Biomass for ELC STM -- CO2 and SO2 Emiss Acctg | PJ | PJa
| R1,R2,R3,R4,R5,R6,R7,R8,R9 | SEBSTMAGR | AGR to Biomass for ELC STM -- CO2 and SO2 Emiss Acctg | PJ | PJa
| R1,R2,R3,R4,R5,R6,R7,R8,R9 | SEBSTMECG | ECG to Biomass for ELC STM -- CO2 and SO2 Emiss Acctg | PJ | PJa
| R1,R2,R3,R4,R5,R6,R7,R8,R9 | SEBSTMECW | ECW to Biomass for ELC STM -- CO2 and SO2 Emiss Acctg | PJ | PJa
| R1,R2,R3,R4,R5,R6,R7,R8,R9 | SEBSTMFSR | FSR to Biomass for ELC STM -- CO2 and SO2 Emiss Acctg | PJ | PJa
| R1,R2,R3,R4,R5,R6,R7,R8,R9 | SEBSTMPMR | PMR to Biomass for ELC STM -- CO2 and SO2 Emiss Acctg | PJ | PJa
| R1,R2,R3,R4,R5,R6,R7,R8,R9 | SEBSTMUWW | UWW to Biomass for ELC STM -- CO2 and SO2 Emiss Acctg | PJ | PJa
| *R1,R2,R3,R4,R5,R6,R7,R8,R9 | *SETOHDSL | Emissions: TRNDSL to TOH (ag sector) | PJ | PJa
| *R1,R2,R3,R4,R5,R6,R7,R8,R9 | *SETOHGSL | Emissions: TRNGSL to TOH (ag sector) | PJ | PJa
| R2,R3,R4,R5,R6,R7,R8,R9 | XBCRN | Feedstock transportation corn grain | Mt | Mta
| R2,R3,R4,R5,R6,R7,R8,R9 | XBSTV | Feedstock transportation corn stover | Mt | Mta
| R1,R2,R3,R4,R5,R6,R7,R8,R9 | XBAGR | Feedstock transportation ag residues - other | Mt | Mta
| R1,R2,R3,R4,R5,R6,R7,R8,R9 | XBECG | Feedstock transportation energy crop - grasses | Mt | Mta
| R1,R2,R3,R4,R5,R6,R7,R8,R9 | XBECW | Feedstock transportation energy crop - woody | Mt | Mta
| R1,R2,R3,R4,R5,R6,R7,R8,R9 | XBECA | Feedstock transportation energy crop - annual | Mt | Mta
| R1,R2,R3,R4,R5,R6,R7,R8,R9 | XBFSR | Feedstock transportation forest residues | Mt | Mta
| R1,R2,R3,R4,R5,R6,R7,R8,R9 | XBPMR | Feedstock transportation primary mill residues | Mt | Mta
| R1,R2,R3,R4,R5,R6,R7,R8,R9 | XBUWW | Feedstock transportation urban wood waste | Mt | Mta
| R2,R3,R4,R5,R6,R7,R8,R9 | XSTVELCBIO | STV to Biomass for ELC | PJ | PJa
| R1,R2,R3,R4,R5,R6,R7,R8,R9 | XAGRELCBIO | AGR to Biomass for ELC | PJ | PJa
| R1,R2,R3,R4,R5,R6,R7,R8,R9 | XECGELCBIO | ECG to Biomass for ELC | PJ | PJa
| R1,R2,R3,R4,R5,R6,R7,R8,R9 | XECWELCBIO | ECW to Biomass for ELC | PJ | PJa
| R1,R2,R3,R4,R5,R6,R7,R8,R9 | XFSRELCBIO | FSR to Biomass for ELC | PJ | PJa
| R1,R2,R3,R4,R5,R6,R7,R8,R9 | XPMRELCBIO | PMR to Biomass for ELC | PJ | PJa
| R1,R2,R3,R4,R5,R6,R7,R8,R9 | XUWWELCBIO | UWW to Biomass for ELC | PJ | PJa
| R2,R3,R4,R5,R6,R7,R8,R9 | XSTVINDBIO | STV to Biomass for IND | PJ | PJa
| R1,R2,R3,R4,R5,R6,R7,R8,R9 | XAGRINDBIO | AGR to Biomass for IND | PJ | PJa
| R1,R2,R3,R4,R5,R6,R7,R8,R9 | XAGRINDFD | AGR to Food Industry | PJ | PJa
| *R1,R2,R3,R4,R5,R6,R7,R8,R9 | *XSTVINDFD | STV to Food Industry | PJ | PJa
| R1,R2,R3,R4,R5,R6,R7,R8,R9 | XPMRINDFD | PMR to Food Industry | PJ | PJa
| R1,R2,R3,R4,R5,R6,R7,R8,R9 | XECGINDBIO | ECG to Biomass for IND | PJ | PJa
| R1,R2,R3,R4,R5,R6,R7,R8,R9 | XECWINDBIO | ECW to Biomass for IND | PJ | PJa
| R1,R2,R3,R4,R5,R6,R7,R8,R9 | XFSRINDBIO | FSR to Biomass for IND | PJ | PJa
| R1,R2,R3,R4,R5,R6,R7,R8,R9 | XPMRINDBIO | PMR to Biomass for IND | PJ | PJa
| R1,R2,R3,R4,R5,R6,R7,R8,R9 | XUWWINDBIO | UWW to Biomass for IND | PJ | PJa
| R1,R2,R3,R4,R5,R6,R7,R8,R9 | XBPMRIND | BPMR to On-Site IND Use | PJ | PJa
| R1,R2,R3,R4,R5,R6,R7,R8,R9 | XFSRIND | FSR to IND Use | PJ | PJa
| *R2,R3,R4,R5,R6,R7 | *XSCYOPRO | SYO delivered to BDL process | PJ | PJa
| *R1,R2,R3,R4,R5,R6,R7,R8,R9 | XWSYOPRO | WSYO delivered to BDL process | PJ | PJa
| R1,R2,R3,R4,R5,R6,R7,R8,R9 | XDUMRESBIO | Dummy biomass delivered to RES for wood heating | PJ | PJa
| R2,R3,R4,R5,R6,R7,R8,R9 | ZZWSYOPRO | Dummy tech for WSYO supply | PJ | PJa
| R2,R3,R4,R5,R6,R7 | ZZBSYOPRO | Dummy tech for BSYO supply | Mt | Mta

## ANSv6.1-Technologies (hidden)
ANSWER-Technologies
| TechName | TechDesc | TACTUnit | TCAPUnit | Set Memberships | Comment

## ANSv6.0-ConstrData (hidden)
ANSWER-ConstrData
| ConstrName | ConstrDesc | Units | TechName

## ANSv6.0-TechData (hidden)
ANSWER-TechData
| TechName | TechDesc | Units | CommIN | CommOUT

## ANSv6.0-CommData (hidden)
ANSWER-CommData
| CommName | CommDesc | Units

## ANSv6.0-Constraints (hidden)
ANSWER-Constraints
| ConstrName | ConstrDesc | Units | Set Memberships | Comment

## ANSv6.1-Constraints (hidden)
ANSWER-Constraints
| ConstrName | ConstrDesc | Units | Set Memberships | Comment

## ANSv6.1-CommData (hidden)
ANSWER-CommData
| CommName | CommDesc | Units

## ANSv6.1-TechData (hidden)
ANSWER-TechData
| TechName | TechDesc | Units | CommIN | CommOUT

## Process_Charac_Feedstocks
* Characterize processes
~FI_T
TechName | TechDesc | Comm-IN | Comm-OUT | Region | COST~2010 | COST~2011 | COST~2015 | COST~2020 | COST~2025 | COST~2030 | COST~2035 | COST~2040 | COST~2045 | COST~2050 | COST~2055 | ACT_BND~UP~2010 | ACT_BND~UP~2011 | ACT_BND~UP~2015 | ACT_BND~UP~2020 | ACT_BND~UP~2025 | ACT_BND~UP~2030 | ACT_BND~UP~2035 | ACT_BND~UP~2040 | ACT_BND~UP~2045 | ACT_BND~UP~2050 | ACT_BND~UP~2055
*Technology Name | Technology Description | Input Commodity | Output Commodity | \I: | Cost | Cost | Cost | Cost | Cost | Cost | Cost | Cost | Cost | Cost | Cost | Annual Production Bound | Annual Production Bound | Annual Production Bound | Annual Production Bound | Annual Production Bound | Annual Production Bound | Annual Production Bound | Annual Production Bound | Annual Production Bound | Annual Production Bound | Annual Production Bound
*Units |  |  |  | \I: | [11 empty] | PJ | PJ | PJ | PJ | PJ | PJ | PJ | PJ | PJ | PJ | PJ
RNWBCRN | Biomass production corn grain |  | BCRN | R2 | 163.7265 | 167.3489 | 181.8389 | 181.2724 | 174.6006 | 174.6006 | 174.6006 | 174.6006 | 174.6006 | 174.6006 | 174.6006 | 4.3739 | 4.533 | 5.1695 | 5.3295 | 5.503 | 5.503 | 5.503 | 5.503 | 5.503 | 5.503 | 5.503
RNWBCRN | Biomass production corn grain |  | BCRN | R3 | 160.6742 | 164.7229 | 180.9177 | 181.4852 | 176.6764 | 176.6764 | 176.6764 | 176.6764 | 176.6764 | 176.6764 | 176.6764 | 59.5521 | 62.3313 | 73.4481 | 78.4814 | 83.8647 | 83.8647 | 83.8647 | 83.8647 | 83.8647 | 83.8647 | 83.8647
RNWBCRN | Biomass production corn grain |  | BCRN | R4 | 161.247 | 165.3592 | 181.8076 | 182.3494 | 177.5598 | 177.5598 | 177.5598 | 177.5598 | 177.5598 | 177.5598 | 177.5598 | 88.5811 | 92.4767 | 108.0591 | 115.8311 | 124.4437 | 124.4437 | 124.4437 | 124.4437 | 124.4437 | 124.4437 | 124.4437
RNWBCRN | Biomass production corn grain |  | BCRN | R5 | 169.1282 | 172.5597 | 186.2854 | 186.8542 | 181.8315 | 181.8315 | 181.8315 | 181.8315 | 181.8315 | 181.8315 | 181.8315 | 2.9473 | 3.1907 | 4.1644 | 4.4911 | 4.8483 | 4.8483 | 4.8483 | 4.8483 | 4.8483 | 4.8483 | 4.8483
RNWBCRN | Biomass production corn grain |  | BCRN | R6 | 167.4209 | 170.8527 | 184.58 | 185.1858 | 180.3854 | 180.3854 | 180.3854 | 180.3854 | 180.3854 | 180.3854 | 180.3854 | 4.4476 | 4.7549 | 5.9839 | 6.3465 | 6.7331 | 6.7331 | 6.7331 | 6.7331 | 6.7331 | 6.7331 | 6.7331
RNWBCRN | Biomass production corn grain |  | BCRN | R7 | 173.0947 | 176.6351 | 190.7968 | 192.3081 | 188.9131 | 188.9131 | 188.9131 | 188.9131 | 188.9131 | 188.9131 | 188.9131 | 6.0252 | 6.2254 | 7.0261 | 7.2631 | 7.5793 | 7.5793 | 7.5793 | 7.5793 | 7.5793 | 7.5793 | 7.5793
RNWBCRN | Biomass production corn grain |  | BCRN | R8 | 163.0855 | 167.1818 | 183.5667 | 184.2579 | 179.6541 | 179.6541 | 179.6541 | 179.6541 | 179.6541 | 179.6541 | 179.6541 | 3.1806 | 3.2916 | 3.7355 | 3.957 | 4.2158 | 4.2158 | 4.2158 | 4.2158 | 4.2158 | 4.2158 | 4.2158
RNWBCRN | Biomass production corn grain |  | BCRN | R9 | 185.8945 | 190.4845 | 208.8445 | 209.5416 | 204.8488 | 204.8488 | 204.8488 | 204.8488 | 204.8488 | 204.8488 | 204.8488 | 0.77862 | 0.81633 | 0.96716 | 0.97971 | 1.0056 | 1.0056 | 1.0056 | 1.0056 | 1.0056 | 1.0056 | 1.0056
RNWBSYO | Biomass production soybean oil (not incl. crushing) |  | BSYO | R2 | 905.7986 | 912.4176 | 938.8939 | 1017.714 | 1087.3247 | 1087.3247 | 1087.3247 | 1087.3247 | 1087.3247 | 1087.3247 | 1087.3247 | 0.081802 | 0.081907 | 0.082328 | 0.088999 | 0.095418 | 0.095418 | 0.095418 | 0.095418 | 0.095418 | 0.095418 | 0.095418
RNWBSYO | Biomass production soybean oil (not incl. crushing) |  | BSYO | R3 | 905.7986 | 912.4176 | 938.8939 | 1017.714 | 1087.3247 | 1087.3247 | 1087.3247 | 1087.3247 | 1087.3247 | 1087.3247 | 1087.3247 | 1.5419 | 1.5364 | 1.5145 | 1.5966 | 1.6793 | 1.6793 | 1.6793 | 1.6793 | 1.6793 | 1.6793 | 1.6793
RNWBSYO | Biomass production soybean oil (not incl. crushing) |  | BSYO | R4 | 905.7986 | 912.4176 | 938.8939 | 1017.714 | 1087.3247 | 1087.3247 | 1087.3247 | 1087.3247 | 1087.3247 | 1087.3247 | 1087.3247 | 2.5723 | 2.5865 | 2.6431 | 2.83 | 3.0323 | 3.0323 | 3.0323 | 3.0323 | 3.0323 | 3.0323 | 3.0323
RNWBSYO | Biomass production soybean oil (not incl. crushing) |  | BSYO | R5 | 905.7986 | 912.4176 | 938.8939 | 1017.714 | 1087.3247 | 1087.3247 | 1087.3247 | 1087.3247 | 1087.3247 | 1087.3247 | 1087.3247 | 0.13325 | 0.13478 | 0.14088 | 0.15096 | 0.16155 | 0.16155 | 0.16155 | 0.16155 | 0.16155 | 0.16155 | 0.16155
RNWBSYO | Biomass production soybean oil (not incl. crushing) |  | BSYO | R6 | 905.7986 | 912.4176 | 938.8939 | 1017.714 | 1087.3247 | 1087.3247 | 1087.3247 | 1087.3247 | 1087.3247 | 1087.3247 | 1087.3247 | 0.25931 | 0.26224 | 0.27398 | 0.29205 | 0.3106 | 0.3106 | 0.3106 | 0.3106 | 0.3106 | 0.3106 | 0.3106
RNWBSYO | Biomass production soybean oil (not incl. crushing) |  | BSYO | R7 | 905.7986 | 912.4176 | 938.8939 | 1017.714 | 1087.3247 | 1087.3247 | 1087.3247 | 1087.3247 | 1087.3247 | 1087.3247 | 1087.3247 | 0.24433 | 0.24602 | 0.25275 | 0.26645 | 0.27884 | 0.27884 | 0.27884 | 0.27884 | 0.27884 | 0.27884 | 0.27884
* |  |  |  | \l:
RNWBSTV1 | Biomass production corn stover 1 |  | BSTV | R2 | 40 | 40 | 40 | 40 | 40 | 40 | 40 | 40 | 40 | 40 | 40 | 0 | 0 | 0 | 0 | 0.0008 | 0.002 | 0.002 | 0.002 | 0.002 | 0.002 | 0.002
RNWBSTV2 | Biomass production corn stover 2 |  | BSTV | R2 | 45 | 45 | 45 | 45 | 45 | 45 | 45 | 45 | 45 | 45 | 45 | 0.0013 | 0.0021 | 0.0053 | 0.007 | 0.0054 | 0.0068 | 0.0068 | 0.0068 | 0.0068 | 0.0068 | 0.0068
RNWBSTV3 | Biomass production corn stover 3 |  | BSTV | R2 | 50 | 50 | 50 | 50 | 50 | 50 | 50 | 50 | 50 | 50 | 50 | 0.0089 | 0.0081 | 0.0049 | 0.0038 | 0.0038 | 0.0014 | 0.0014 | 0.0014 | 0.0014 | 0.0014 | 0.0014
RNWBSTV4 | Biomass production corn stover 4 |  | BSTV | R2 | 55 | 55 | 55 | 55 | 55 | 55 | 55 | 55 | 55 | 55 | 55 | 0 | 0.00032 | 0.0016 | 0.003 | 0.0425 | 0.0732 | 0.0732 | 0.0732 | 0.0732 | 0.0732 | 0.0732
RNWBSTV5 | Biomass production corn stover 5 |  | BSTV | R2 | 60 | 60 | 60 | 60 | 60 | 60 | 60 | 60 | 60 | 60 | 60 | 0.002 | 0.00274 | 0.0057 | 0.0365 | 0.022 | 0.0871 | 0.0871 | 0.0871 | 0.0871 | 0.0871 | 0.0871
RNWBSTV1 | Biomass production corn stover 1 |  | BSTV | R3 | 40 | 40 | 40 | 40 | 40 | 40 | 40 | 40 | 40 | 40 | 40 | 7.9748 | 8.2188 | 9.1949 | 10.5997 | 11.8225 | 16.1037 | 16.1037 | 16.1037 | 16.1037 | 16.1037 | 16.1037
RNWBSTV2 | Biomass production corn stover 2 |  | BSTV | R3 | 45 | 45 | 45 | 45 | 45 | 45 | 45 | 45 | 45 | 45 | 45 | 6.182 | 6.3485 | 7.0144 | 8.672 | 13.1764 | 14.3213 | 14.3213 | 14.3213 | 14.3213 | 14.3213 | 14.3213
RNWBSTV3 | Biomass production corn stover 3 |  | BSTV | R3 | 50 | 50 | 50 | 50 | 50 | 50 | 50 | 50 | 50 | 50 | 50 | 4.7489 | 4.859 | 5.2995 | 6.6632 | 4.5188 | 3.3113 | 3.3113 | 3.3113 | 3.3113 | 3.3113 | 3.3113
RNWBSTV4 | Biomass production corn stover 4 |  | BSTV | R3 | 55 | 55 | 55 | 55 | 55 | 55 | 55 | 55 | 55 | 55 | 55 | 3.9187 | 4.0275 | 4.4628 | 4.1114 | 3.473 | 2.42 | 2.42 | 2.42 | 2.42 | 2.42 | 2.42
RNWBSTV5 | Biomass production corn stover 5 |  | BSTV | R3 | 60 | 60 | 60 | 60 | 60 | 60 | 60 | 60 | 60 | 60 | 60 | 1.3074 | 1.4516 | 2.0283 | 2.6963 | 3.0295 | 2.8819 | 2.8819 | 2.8819 | 2.8819 | 2.8819 | 2.8819
RNWBSTV1 | Biomass production corn stover 1 |  | BSTV | R4 | 40 | 40 | 40 | 40 | 40 | 40 | 40 | 40 | 40 | 40 | 40 | 10.0748 | 11.5272 | 17.3367 | 25.8661 | 32.1167 | 46.5905 | 46.5905 | 46.5905 | 46.5905 | 46.5905 | 46.5905
RNWBSTV2 | Biomass production corn stover 2 |  | BSTV | R4 | 45 | 45 | 45 | 45 | 45 | 45 | 45 | 45 | 45 | 45 | 45 | 27.0753 | 27.7427 | 30.4123 | 36.3671 | 40.7167 | 36.7886 | 36.7886 | 36.7886 | 36.7886 | 36.7886 | 36.7886
RNWBSTV3 | Biomass production corn stover 3 |  | BSTV | R4 | 50 | 50 | 50 | 50 | 50 | 50 | 50 | 50 | 50 | 50 | 50 | 12.9434 | 12.5019 | 10.7358 | 9.0648 | 7.4751 | 5.4525 | 5.4525 | 5.4525 | 5.4525 | 5.4525 | 5.4525
RNWBSTV4 | Biomass production corn stover 4 |  | BSTV | R4 | 55 | 55 | 55 | 55 | 55 | 55 | 55 | 55 | 55 | 55 | 55 | 4.5327 | 4.4735 | 4.2365 | 2.358 | 2.3049 | 1.8353 | 1.8353 | 1.8353 | 1.8353 | 1.8353 | 1.8353
RNWBSTV5 | Biomass production corn stover 5 |  | BSTV | R4 | 60 | 60 | 60 | 60 | 60 | 60 | 60 | 60 | 60 | 60 | 60 | 1.6399 | 1.7148 | 2.0142 | 1.9801 | 1.9093 | 2.1482 | 2.1482 | 2.1482 | 2.1482 | 2.1482 | 2.1482
RNWBSTV1 | Biomass production corn stover 1 |  | BSTV | R5 | 40 | 40 | 40 | 40 | 40 | 40 | 40 | 40 | 40 | 40 | 40 | 0.0168 | 0.04198 | 0.1427 | 0.17 | 0.1911 | 0.358 | 0.358 | 0.358 | 0.358 | 0.358 | 0.358
RNWBSTV2 | Biomass production corn stover 2 |  | BSTV | R5 | 45 | 45 | 45 | 45 | 45 | 45 | 45 | 45 | 45 | 45 | 45 | 0.4811 | 0.47216 | 0.4364 | 0.6602 | 1.1143 | 1.5762 | 1.5762 | 1.5762 | 1.5762 | 1.5762 | 1.5762
RNWBSTV3 | Biomass production corn stover 3 |  | BSTV | R5 | 50 | 50 | 50 | 50 | 50 | 50 | 50 | 50 | 50 | 50 | 50 | 0.6005 | 0.63696 | 0.7828 | 0.9173 | 0.9366 | 0.8149 | 0.8149 | 0.8149 | 0.8149 | 0.8149 | 0.8149
RNWBSTV4 | Biomass production corn stover 4 |  | BSTV | R5 | 55 | 55 | 55 | 55 | 55 | 55 | 55 | 55 | 55 | 55 | 55 | 0.3453 | 0.34132 | 0.3254 | 0.3768 | 0.2867 | 0.2002 | 0.2002 | 0.2002 | 0.2002 | 0.2002 | 0.2002
RNWBSTV5 | Biomass production corn stover 5 |  | BSTV | R5 | 60 | 60 | 60 | 60 | 60 | 60 | 60 | 60 | 60 | 60 | 60 | 0.1846 | 0.18596 | 0.1914 | 0.0919 | 0.1084 | 0.0635 | 0.0635 | 0.0635 | 0.0635 | 0.0635 | 0.0635
RNWBSTV1 | Biomass production corn stover 1 |  | BSTV | R6 | 40 | 40 | 40 | 40 | 40 | 40 | 40 | 40 | 40 | 40 | 40 | 0 | 0 | 0 | 0 | 0 | 0 | 0 | 0 | 0 | 0 | 0
RNWBSTV2 | Biomass production corn stover 2 |  | BSTV | R6 | 45 | 45 | 45 | 45 | 45 | 45 | 45 | 45 | 45 | 45 | 45 | 0.1155 | 0.11708 | 0.1234 | 0.2317 | 0.4065 | 0.5043 | 0.5043 | 0.5043 | 0.5043 | 0.5043 | 0.5043
RNWBSTV3 | Biomass production corn stover 3 |  | BSTV | R6 | 50 | 50 | 50 | 50 | 50 | 50 | 50 | 50 | 50 | 50 | 50 | 0.2088 | 0.21224 | 0.226 | 0.273 | 0.2987 | 0.3948 | 0.3948 | 0.3948 | 0.3948 | 0.3948 | 0.3948
RNWBSTV4 | Biomass production corn stover 4 |  | BSTV | R6 | 55 | 55 | 55 | 55 | 55 | 55 | 55 | 55 | 55 | 55 | 55 | 0.2002 | 0.20122 | 0.2053 | 0.1817 | 0.2514 | 0.6947 | 0.6947 | 0.6947 | 0.6947 | 0.6947 | 0.6947
RNWBSTV5 | Biomass production corn stover 5 |  | BSTV | R6 | 60 | 60 | 60 | 60 | 60 | 60 | 60 | 60 | 60 | 60 | 60 | 0.058 | 0.06712 | 0.1036 | 0.2411 | 0.5079 | 0.419 | 0.419 | 0.419 | 0.419 | 0.419 | 0.419
RNWBSTV1 | Biomass production corn stover 1 |  | BSTV | R7 | 40 | 40 | 40 | 40 | 40 | 40 | 40 | 40 | 40 | 40 | 40 | 0.4785 | 0.49072 | 0.5396 | 0.6165 | 0.8816 | 1.1992 | 1.1992 | 1.1992 | 1.1992 | 1.1992 | 1.1992
RNWBSTV2 | Biomass production corn stover 2 |  | BSTV | R7 | 45 | 45 | 45 | 45 | 45 | 45 | 45 | 45 | 45 | 45 | 45 | 0.3179 | 0.34326 | 0.4447 | 0.6209 | 0.7841 | 0.9109 | 0.9109 | 0.9109 | 0.9109 | 0.9109 | 0.9109
RNWBSTV3 | Biomass production corn stover 3 |  | BSTV | R7 | 50 | 50 | 50 | 50 | 50 | 50 | 50 | 50 | 50 | 50 | 50 | 0.4616 | 0.4619 | 0.4631 | 0.4258 | 0.2469 | 0.1171 | 0.1171 | 0.1171 | 0.1171 | 0.1171 | 0.1171
RNWBSTV4 | Biomass production corn stover 4 |  | BSTV | R7 | 55 | 55 | 55 | 55 | 55 | 55 | 55 | 55 | 55 | 55 | 55 | 0.0308 | 0.03182 | 0.0359 | 0.0484 | 0.0771 | 0 | 0 | 0 | 0 | 0 | 0
RNWBSTV5 | Biomass production corn stover 5 |  | BSTV | R7 | 60 | 60 | 60 | 60 | 60 | 60 | 60 | 60 | 60 | 60 | 60 | 0.0721 | 0.07086 | 0.0659 | 0.039 | 0.0585 | 0.0722 | 0.0722 | 0.0722 | 0.0722 | 0.0722 | 0.0722
RNWBSTV1 | Biomass production corn stover 1 |  | BSTV | R8 | 40 | 40 | 40 | 40 | 40 | 40 | 40 | 40 | 40 | 40 | 40 | 0.2429 | 0.24602 | 0.2585 | 0.5376 | 1.0267 | 0.981 | 0.981 | 0.981 | 0.981 | 0.981 | 0.981
RNWBSTV2 | Biomass production corn stover 2 |  | BSTV | R8 | 45 | 45 | 45 | 45 | 45 | 45 | 45 | 45 | 45 | 45 | 45 | 0.697 | 0.76162 | 1.0201 | 0.8282 | 0.0177 | 0.0073 | 0.0073 | 0.0073 | 0.0073 | 0.0073 | 0.0073
RNWBSTV3 | Biomass production corn stover 3 |  | BSTV | R8 | 50 | 50 | 50 | 50 | 50 | 50 | 50 | 50 | 50 | 50 | 50 | 0.2524 | 0.21634 | 0.0721 | 0 | 0 | 0 | 0 | 0 | 0 | 0 | 0
RNWBSTV4 | Biomass production corn stover 4 |  | BSTV | R8 | 55 | 55 | 55 | 55 | 55 | 55 | 55 | 55 | 55 | 55 | 55 | 0.0016 | 0.00128 | 0 | 0 | 0 | 0.2877 | 0.2877 | 0.2877 | 0.2877 | 0.2877 | 0.2877
RNWBSTV5 | Biomass production corn stover 5 |  | BSTV | R8 | 60 | 60 | 60 | 60 | 60 | 60 | 60 | 60 | 60 | 60 | 60 | 0.1333 | 0.10664 | 0 | 0.0655 | 0 | 0 | 0 | 0 | 0 | 0 | 0
RNWBSTV1 | Biomass production corn stover 1 |  | BSTV | R9 | 40 | 40 | 40 | 40 | 40 | 40 | 40 | 40 | 40 | 40 | 40 | 0.0266 | 0.02872 | 0.0372 | 0.0738 | 0.0888 | 0.0952 | 0.0952 | 0.0952 | 0.0952 | 0.0952 | 0.0952
RNWBSTV2 | Biomass production corn stover 2 |  | BSTV | R9 | 45 | 45 | 45 | 45 | 45 | 45 | 45 | 45 | 45 | 45 | 45 | 0.0447 | 0.04454 | 0.0439 | 0.0148 | 0.0067 | 0.0078 | 0.0078 | 0.0078 | 0.0078 | 0.0078 | 0.0078
RNWBSTV3 | Biomass production corn stover 3 |  | BSTV | R9 | 50 | 50 | 50 | 50 | 50 | 50 | 50 | 50 | 50 | 50 | 50 | 0.0043 | 0.00344 | 0 | 0.0002 | 0.0003 | 0 | 0 | 0 | 0 | 0 | 0
RNWBSTV4 | Biomass production corn stover 4 |  | BSTV | R9 | 55 | 55 | 55 | 55 | 55 | 55 | 55 | 55 | 55 | 55 | 55 | 0.0002 | 0.0002 | 0.0002 | 0 | 0 | 0 | 0 | 0 | 0 | 0 | 0
RNWBSTV5 | Biomass production corn stover 5 |  | BSTV | R9 | 60 | 60 | 60 | 60 | 60 | 60 | 60 | 60 | 60 | 60 | 60 | 0 | 0 | 0 | 0 | 0 | 0 | 0 | 0 | 0 | 0 | 0
* |  |  |  | \l:
RNWBAGR1 | Biomass production ag residues - other 1 |  | BAGR | R1 | 40 | 40 | 40 | 40 | 40 | 40 | 40 | 40 | 40 | 40 | 40 | 0 | 0 | 0 | 0 | 0 | 0 | 0 | 0 | 0 | 0 | 0
RNWBAGR2 | Biomass production ag residues - other 2 |  | BAGR | R1 | 45 | 45 | 45 | 45 | 45 | 45 | 45 | 45 | 45 | 45 | 45 | 0 | 0 | 0 | 0 | 0 | 0 | 0 | 0 | 0 | 0 | 0
RNWBAGR3 | Biomass production ag residues - other 3 |  | BAGR | R1 | 50 | 50 | 50 | 50 | 50 | 50 | 50 | 50 | 50 | 50 | 50 | 0 | 0 | 0 | 0 | 0 | 0 | 0 | 0 | 0 | 0 | 0
RNWBAGR4 | Biomass production ag residues - other 4 |  | BAGR | R1 | 55 | 55 | 55 | 55 | 55 | 55 | 55 | 55 | 55 | 55 | 55 | 0 | 0 | 0 | 0 | 0 | 0 | 0 | 0 | 0 | 0 | 0
RNWBAGR5 | Biomass production ag residues - other 5 |  | BAGR | R1 | 60 | 60 | 60 | 60 | 60 | 60 | 60 | 60 | 60 | 60 | 60 | 0 | 0 | 0 | 0 | 0 | 0 | 0 | 0 | 0 | 0 | 0
RNWBAGR1 | Biomass production ag residues - other 1 |  | BAGR | R2 | 40 | 40 | 40 | 40 | 40 | 40 | 40 | 40 | 40 | 40 | 40 | 0.0565 | 0.05628 | 0.0554 | 0.0582 | 0.065 | 0.0688 | 0.0688 | 0.0688 | 0.0688 | 0.0688 | 0.0688
RNWBAGR2 | Biomass production ag residues - other 2 |  | BAGR | R2 | 45 | 45 | 45 | 45 | 45 | 45 | 45 | 45 | 45 | 45 | 45 | 0.0156 | 0.01846 | 0.0299 | 0.0524 | 0.0447 | 0.0557 | 0.0557 | 0.0557 | 0.0557 | 0.0557 | 0.0557
RNWBAGR3 | Biomass production ag residues - other 3 |  | BAGR | R2 | 50 | 50 | 50 | 50 | 50 | 50 | 50 | 50 | 50 | 50 | 50 | 0.0385 | 0.03722 | 0.0321 | 0.0314 | 0.0355 | 0.0395 | 0.0395 | 0.0395 | 0.0395 | 0.0395 | 0.0395
RNWBAGR4 | Biomass production ag residues - other 4 |  | BAGR | R2 | 55 | 55 | 55 | 55 | 55 | 55 | 55 | 55 | 55 | 55 | 55 | 0.0205 | 0.02194 | 0.0277 | 0.0115 | 0.0164 | 0.0125 | 0.0125 | 0.0125 | 0.0125 | 0.0125 | 0.0125
RNWBAGR5 | Biomass production ag residues - other 5 |  | BAGR | R2 | 60 | 60 | 60 | 60 | 60 | 60 | 60 | 60 | 60 | 60 | 60 | 0.0052 | 0.0054 | 0.0062 | 0.0024 | 0 | 0 | 0 | 0 | 0 | 0 | 0
RNWBAGR1 | Biomass production ag residues - other 1 |  | BAGR | R3 | 40 | 40 | 40 | 40 | 40 | 40 | 40 | 40 | 40 | 40 | 40 | 3.1816 | 3.2249 | 3.3982 | 3.851 | 4.2983 | 4.8533 | 4.8533 | 4.8533 | 4.8533 | 4.8533 | 4.8533
RNWBAGR2 | Biomass production ag residues - other 2 |  | BAGR | R3 | 45 | 45 | 45 | 45 | 45 | 45 | 45 | 45 | 45 | 45 | 45 | 0.6319 | 0.65366 | 0.7407 | 0.8325 | 0.8388 | 0.7521 | 0.7521 | 0.7521 | 0.7521 | 0.7521 | 0.7521
RNWBAGR3 | Biomass production ag residues - other 3 |  | BAGR | R3 | 50 | 50 | 50 | 50 | 50 | 50 | 50 | 50 | 50 | 50 | 50 | 0.203 | 0.2003 | 0.1895 | 0.2371 | 0.2957 | 0.2593 | 0.2593 | 0.2593 | 0.2593 | 0.2593 | 0.2593
RNWBAGR4 | Biomass production ag residues - other 4 |  | BAGR | R3 | 55 | 55 | 55 | 55 | 55 | 55 | 55 | 55 | 55 | 55 | 55 | 0.1471 | 0.15914 | 0.2073 | 0.2123 | 0.1794 | 0.2076 | 0.2076 | 0.2076 | 0.2076 | 0.2076 | 0.2076
RNWBAGR5 | Biomass production ag residues - other 5 |  | BAGR | R3 | 60 | 60 | 60 | 60 | 60 | 60 | 60 | 60 | 60 | 60 | 60 | 0.0826 | 0.0766 | 0.0526 | 0.0321 | 0 | 0 | 0 | 0 | 0 | 0 | 0
RNWBAGR1 | Biomass production ag residues - other 1 |  | BAGR | R4 | 40 | 40 | 40 | 40 | 40 | 40 | 40 | 40 | 40 | 40 | 40 | 2.559 | 2.6228 | 2.8782 | 3.5845 | 4.7805 | 6.1573 | 6.1573 | 6.1573 | 6.1573 | 6.1573 | 6.1573
RNWBAGR2 | Biomass production ag residues - other 2 |  | BAGR | R4 | 45 | 45 | 45 | 45 | 45 | 45 | 45 | 45 | 45 | 45 | 45 | 3.8265 | 3.8839 | 4.1133 | 4.7554 | 5.5949 | 6.6217 | 6.6217 | 6.6217 | 6.6217 | 6.6217 | 6.6217
RNWBAGR3 | Biomass production ag residues - other 3 |  | BAGR | R4 | 50 | 50 | 50 | 50 | 50 | 50 | 50 | 50 | 50 | 50 | 50 | 1.5771 | 1.6025 | 1.7039 | 1.9184 | 2.1299 | 2.4367 | 2.4367 | 2.4367 | 2.4367 | 2.4367 | 2.4367
RNWBAGR4 | Biomass production ag residues - other 4 |  | BAGR | R4 | 55 | 55 | 55 | 55 | 55 | 55 | 55 | 55 | 55 | 55 | 55 | 1.2324 | 1.2184 | 1.1624 | 1.1208 | 1.2591 | 1.0156 | 1.0156 | 1.0156 | 1.0156 | 1.0156 | 1.0156
RNWBAGR5 | Biomass production ag residues - other 5 |  | BAGR | R4 | 60 | 60 | 60 | 60 | 60 | 60 | 60 | 60 | 60 | 60 | 60 | 1.0389 | 1.0444 | 1.0663 | 1.668 | 1.5709 | 1.3336 | 1.3336 | 1.3336 | 1.3336 | 1.3336 | 1.3336
RNWBAGR1 | Biomass production ag residues - other 1 |  | BAGR | R5 | 40 | 40 | 40 | 40 | 40 | 40 | 40 | 40 | 40 | 40 | 40 | 0.4276 | 0.44506 | 0.5149 | 0.6241 | 0.7606 | 0.9936 | 0.9936 | 0.9936 | 0.9936 | 0.9936 | 0.9936
RNWBAGR2 | Biomass production ag residues - other 2 |  | BAGR | R5 | 45 | 45 | 45 | 45 | 45 | 45 | 45 | 45 | 45 | 45 | 45 | 0.3155 | 0.32442 | 0.3601 | 0.4787 | 0.5432 | 0.5221 | 0.5221 | 0.5221 | 0.5221 | 0.5221 | 0.5221
RNWBAGR3 | Biomass production ag residues - other 3 |  | BAGR | R5 | 50 | 50 | 50 | 50 | 50 | 50 | 50 | 50 | 50 | 50 | 50 | 0.1566 | 0.15972 | 0.1722 | 0.1697 | 0.207 | 0.2404 | 0.2404 | 0.2404 | 0.2404 | 0.2404 | 0.2404
RNWBAGR4 | Biomass production ag residues - other 4 |  | BAGR | R5 | 55 | 55 | 55 | 55 | 55 | 55 | 55 | 55 | 55 | 55 | 55 | 0.0603 | 0.0648 | 0.0828 | 0.0798 | 0.0673 | 0.0549 | 0.0549 | 0.0549 | 0.0549 | 0.0549 | 0.0549
RNWBAGR5 | Biomass production ag residues - other 5 |  | BAGR | R5 | 60 | 60 | 60 | 60 | 60 | 60 | 60 | 60 | 60 | 60 | 60 | 0.014 | 0.01566 | 0.0223 | 0.0543 | 0.0873 | 0.0627 | 0.0627 | 0.0627 | 0.0627 | 0.0627 | 0.0627
RNWBAGR1 | Biomass production ag residues - other 1 |  | BAGR | R6 | 40 | 40 | 40 | 40 | 40 | 40 | 40 | 40 | 40 | 40 | 40 | 0.219 | 0.2195 | 0.2215 | 0.2352 | 0.2542 | 0.273 | 0.273 | 0.273 | 0.273 | 0.273 | 0.273
RNWBAGR2 | Biomass production ag residues - other 2 |  | BAGR | R6 | 45 | 45 | 45 | 45 | 45 | 45 | 45 | 45 | 45 | 45 | 45 | 0.0235 | 0.02514 | 0.0317 | 0.0536 | 0.098 | 0.1894 | 0.1894 | 0.1894 | 0.1894 | 0.1894 | 0.1894
RNWBAGR3 | Biomass production ag residues - other 3 |  | BAGR | R6 | 50 | 50 | 50 | 50 | 50 | 50 | 50 | 50 | 50 | 50 | 50 | 0.1279 | 0.13444 | 0.1606 | 0.1718 | 0.1741 | 0.1957 | 0.1957 | 0.1957 | 0.1957 | 0.1957 | 0.1957
RNWBAGR4 | Biomass production ag residues - other 4 |  | BAGR | R6 | 55 | 55 | 55 | 55 | 55 | 55 | 55 | 55 | 55 | 55 | 55 | 0.0634 | 0.05774 | 0.0351 | 0.0459 | 0.0897 | 0.0409 | 0.0409 | 0.0409 | 0.0409 | 0.0409 | 0.0409
RNWBAGR5 | Biomass production ag residues - other 5 |  | BAGR | R6 | 60 | 60 | 60 | 60 | 60 | 60 | 60 | 60 | 60 | 60 | 60 | 0.0159 | 0.01766 | 0.0247 | 0.0391 | 0.0172 | 0.0133 | 0.0133 | 0.0133 | 0.0133 | 0.0133 | 0.0133
RNWBAGR1 | Biomass production ag residues - other 1 |  | BAGR | R7 | 40 | 40 | 40 | 40 | 40 | 40 | 40 | 40 | 40 | 40 | 40 | 0.2145 | 0.22508 | 0.2674 | 0.3257 | 0.3657 | 0.4601 | 0.4601 | 0.4601 | 0.4601 | 0.4601 | 0.4601
RNWBAGR2 | Biomass production ag residues - other 2 |  | BAGR | R7 | 45 | 45 | 45 | 45 | 45 | 45 | 45 | 45 | 45 | 45 | 45 | 0.805 | 0.80834 | 0.8217 | 0.8937 | 1.1108 | 1.2329 | 1.2329 | 1.2329 | 1.2329 | 1.2329 | 1.2329
RNWBAGR3 | Biomass production ag residues - other 3 |  | BAGR | R7 | 50 | 50 | 50 | 50 | 50 | 50 | 50 | 50 | 50 | 50 | 50 | 0.5404 | 0.573 | 0.7034 | 0.8314 | 1.0222 | 1.1558 | 1.1558 | 1.1558 | 1.1558 | 1.1558 | 1.1558
RNWBAGR4 | Biomass production ag residues - other 4 |  | BAGR | R7 | 55 | 55 | 55 | 55 | 55 | 55 | 55 | 55 | 55 | 55 | 55 | 0.3959 | 0.4359 | 0.5959 | 0.6386 | 0.5583 | 0.557 | 0.557 | 0.557 | 0.557 | 0.557 | 0.557
RNWBAGR5 | Biomass production ag residues - other 5 |  | BAGR | R7 | 60 | 60 | 60 | 60 | 60 | 60 | 60 | 60 | 60 | 60 | 60 | 0.12 | 0.11506 | 0.0953 | 0.054 | 0.1191 | 0.0868 | 0.0868 | 0.0868 | 0.0868 | 0.0868 | 0.0868
RNWBAGR1 | Biomass production ag residues - other 1 |  | BAGR | R8 | 40 | 40 | 40 | 40 | 40 | 40 | 40 | 40 | 40 | 40 | 40 | 0.6253 | 0.64812 | 0.7394 | 0.8552 | 0.9891 | 1.0818 | 1.0818 | 1.0818 | 1.0818 | 1.0818 | 1.0818
RNWBAGR2 | Biomass production ag residues - other 2 |  | BAGR | R8 | 45 | 45 | 45 | 45 | 45 | 45 | 45 | 45 | 45 | 45 | 45 | 1.9243 | 2.0816 | 2.7106 | 3.4572 | 3.3591 | 3.1817 | 3.1817 | 3.1817 | 3.1817 | 3.1817 | 3.1817
RNWBAGR3 | Biomass production ag residues - other 3 |  | BAGR | R8 | 50 | 50 | 50 | 50 | 50 | 50 | 50 | 50 | 50 | 50 | 50 | 1.837 | 1.8393 | 1.8487 | 1.4168 | 1.5025 | 1.4212 | 1.4212 | 1.4212 | 1.4212 | 1.4212 | 1.4212
RNWBAGR4 | Biomass production ag residues - other 4 |  | BAGR | R8 | 55 | 55 | 55 | 55 | 55 | 55 | 55 | 55 | 55 | 55 | 55 | 0.6096 | 0.58842 | 0.5037 | 0.5693 | 0.7193 | 1.1325 | 1.1325 | 1.1325 | 1.1325 | 1.1325 | 1.1325
RNWBAGR5 | Biomass production ag residues - other 5 |  | BAGR | R8 | 60 | 60 | 60 | 60 | 60 | 60 | 60 | 60 | 60 | 60 | 60 | 0.1897 | 0.18518 | 0.1671 | 0.181 | 0.3518 | 0.2358 | 0.2358 | 0.2358 | 0.2358 | 0.2358 | 0.2358
RNWBAGR1 | Biomass production ag residues - other 1 |  | BAGR | R9 | 40 | 40 | 40 | 40 | 40 | 40 | 40 | 40 | 40 | 40 | 40 | 0.4358 | 0.43872 | 0.4504 | 0.4924 | 0.6224 | 0.8496 | 0.8496 | 0.8496 | 0.8496 | 0.8496 | 0.8496
RNWBAGR2 | Biomass production ag residues - other 2 |  | BAGR | R9 | 45 | 45 | 45 | 45 | 45 | 45 | 45 | 45 | 45 | 45 | 45 | 0.9518 | 1.015 | 1.268 | 1.3422 | 1.3682 | 1.2942 | 1.2942 | 1.2942 | 1.2942 | 1.2942 | 1.2942
RNWBAGR3 | Biomass production ag residues - other 3 |  | BAGR | R9 | 50 | 50 | 50 | 50 | 50 | 50 | 50 | 50 | 50 | 50 | 50 | 0.1958 | 0.20784 | 0.256 | 0.175 | 0.2657 | 0.232 | 0.232 | 0.232 | 0.232 | 0.232 | 0.232
RNWBAGR4 | Biomass production ag residues - other 4 |  | BAGR | R9 | 55 | 55 | 55 | 55 | 55 | 55 | 55 | 55 | 55 | 55 | 55 | 0.3188 | 0.3052 | 0.2508 | 0.5326 | 0.6025 | 0.5461 | 0.5461 | 0.5461 | 0.5461 | 0.5461 | 0.5461
RNWBAGR5 | Biomass production ag residues - other 5 |  | BAGR | R9 | 60 | 60 | 60 | 60 | 60 | 60 | 60 | 60 | 60 | 60 | 60 | 0.1904 | 0.19438 | 0.2103 | 0.0627 | 0.0896 | 0.1457 | 0.1457 | 0.1457 | 0.1457 | 0.1457 | 0.1457
* |  |  |  | \l:
RNWBFSR1 | Biomass production forest residues 1 |  | BFSR | R1 | 10 | 10 | 10 | 10 | 10 | 10 | 10 | 10 | 10 | 10 | 10 | 0 | 0 | 0 | 0 | 0 | 0 | 0 | 0 | 0 | 0 | 0
RNWBFSR2 | Biomass production forest residues 2 |  | BFSR | R1 | 20 | 20 | 20 | 20 | 20 | 20 | 20 | 20 | 20 | 20 | 20 | 0.3822 | 0.3819 | 0.3807 | 0.3789 | 0.3786 | 0.3793 | 0.3793 | 0.3793 | 0.3793 | 0.3793 | 0.3793
RNWBFSR3 | Biomass production forest residues 3 |  | BFSR | R1 | 30 | 30 | 30 | 30 | 30 | 30 | 30 | 30 | 30 | 30 | 30 | 1.6258 | 1.5702 | 1.3478 | 1.3387 | 1.3347 | 1.3343 | 1.3343 | 1.3343 | 1.3343 | 1.3343 | 1.3343
RNWBFSR4 | Biomass production forest residues 4 |  | BFSR | R1 | 40 | 40 | 40 | 40 | 40 | 40 | 40 | 40 | 40 | 40 | 40 | 0.32892 | 0.31744 | 0.2715 | 0.2676 | 0.2664 | 0.2639 | 0.2639 | 0.2639 | 0.2639 | 0.2639 | 0.2639
RNWBFSR5 | Biomass production forest residues 5 |  | BFSR | R1 | 50 | 50 | 50 | 50 | 50 | 50 | 50 | 50 | 50 | 50 | 50 | 0.1453 | 0.14534 | 0.1455 | 0.1458 | 0.1456 | 0.1455 | 0.1455 | 0.1455 | 0.1455 | 0.1455 | 0.1455
RNWBFSR6 | Biomass production forest residues 6 |  | BFSR | R1 | 60 | 60 | 60 | 60 | 60 | 60 | 60 | 60 | 60 | 60 | 60 | 0.1117 | 0.11154 | 0.1109 | 0.1112 | 0.111 | 0.111 | 0.111 | 0.111 | 0.111 | 0.111 | 0.111
RNWBFSR7 | Biomass production forest residues 7 |  | BFSR | R1 | 70 | 70 | 70 | 70 | 70 | 70 | 70 | 70 | 70 | 70 | 70 | 0.0775 | 0.0777 | 0.0785 | 0.0781 | 0.0781 | 0.0781 | 0.0781 | 0.0781 | 0.0781 | 0.0781 | 0.0781
RNWBFSR1 | Biomass production forest residues 1 |  | BFSR | R2 | 10 | 10 | 10 | 10 | 10 | 10 | 10 | 10 | 10 | 10 | 10 | 0 | 0 | 0 | 0 | 0 | 0 | 0 | 0 | 0 | 0 | 0
RNWBFSR2 | Biomass production forest residues 2 |  | BFSR | R2 | 20 | 20 | 20 | 20 | 20 | 20 | 20 | 20 | 20 | 20 | 20 | 0.4029 | 0.40318 | 0.4043 | 0.4057 | 0.4071 | 0.4093 | 0.4093 | 0.4093 | 0.4093 | 0.4093 | 0.4093
RNWBFSR3 | Biomass production forest residues 3 |  | BFSR | R2 | 30 | 30 | 30 | 30 | 30 | 30 | 30 | 30 | 30 | 30 | 30 | 1.2236 | 1.2236 | 1.2237 | 1.2234 | 1.2264 | 1.2301 | 1.2301 | 1.2301 | 1.2301 | 1.2301 | 1.2301
RNWBFSR4 | Biomass production forest residues 4 |  | BFSR | R2 | 40 | 40 | 40 | 40 | 40 | 40 | 40 | 40 | 40 | 40 | 40 | 0.4548 | 0.45436 | 0.4526 | 0.4522 | 0.4519 | 0.4512 | 0.4512 | 0.4512 | 0.4512 | 0.4512 | 0.4512
RNWBFSR5 | Biomass production forest residues 5 |  | BFSR | R2 | 50 | 50 | 50 | 50 | 50 | 50 | 50 | 50 | 50 | 50 | 50 | 0.3646 | 0.36462 | 0.3647 | 0.3658 | 0.3658 | 0.3659 | 0.3659 | 0.3659 | 0.3659 | 0.3659 | 0.3659
RNWBFSR6 | Biomass production forest residues 6 |  | BFSR | R2 | 60 | 60 | 60 | 60 | 60 | 60 | 60 | 60 | 60 | 60 | 60 | 0.2608 | 0.26152 | 0.2644 | 0.2688 | 0.2723 | 0.2763 | 0.2763 | 0.2763 | 0.2763 | 0.2763 | 0.2763
RNWBFSR7 | Biomass production forest residues 7 |  | BFSR | R2 | 70 | 70 | 70 | 70 | 70 | 70 | 70 | 70 | 70 | 70 | 70 | 0.3631 | 0.36648 | 0.38 | 0.4053 | 0.4251 | 0.4427 | 0.4427 | 0.4427 | 0.4427 | 0.4427 | 0.4427
RNWBFSR1 | Biomass production forest residues 1 |  | BFSR | R3 | 10 | 10 | 10 | 10 | 10 | 10 | 10 | 10 | 10 | 10 | 10 | 0.0015 | 0.0015 | 0.0015 | 0.0015 | 0.0015 | 0.0015 | 0.0015 | 0.0015 | 0.0015 | 0.0015 | 0.0015
RNWBFSR2 | Biomass production forest residues 2 |  | BFSR | R3 | 20 | 20 | 20 | 20 | 20 | 20 | 20 | 20 | 20 | 20 | 20 | 1.2664 | 1.268 | 1.2743 | 1.2843 | 1.2926 | 1.3021 | 1.3021 | 1.3021 | 1.3021 | 1.3021 | 1.3021
RNWBFSR3 | Biomass production forest residues 3 |  | BFSR | R3 | 30 | 30 | 30 | 30 | 30 | 30 | 30 | 30 | 30 | 30 | 30 | 2.8562 | 2.8591 | 2.8705 | 2.8927 | 2.9122 | 2.9308 | 2.9308 | 2.9308 | 2.9308 | 2.9308 | 2.9308
RNWBFSR4 | Biomass production forest residues 4 |  | BFSR | R3 | 40 | 40 | 40 | 40 | 40 | 40 | 40 | 40 | 40 | 40 | 40 | 0.5653 | 0.56526 | 0.5651 | 0.566 | 0.5679 | 0.5677 | 0.5677 | 0.5677 | 0.5677 | 0.5677 | 0.5677
RNWBFSR5 | Biomass production forest residues 5 |  | BFSR | R3 | 50 | 50 | 50 | 50 | 50 | 50 | 50 | 50 | 50 | 50 | 50 | 0.223 | 0.22298 | 0.2229 | 0.2224 | 0.2217 | 0.2219 | 0.2219 | 0.2219 | 0.2219 | 0.2219 | 0.2219
RNWBFSR6 | Biomass production forest residues 6 |  | BFSR | R3 | 60 | 60 | 60 | 60 | 60 | 60 | 60 | 60 | 60 | 60 | 60 | 0.2228 | 0.21422 | 0.1799 | 0.1837 | 0.1869 | 0.1444 | 0.1444 | 0.1444 | 0.1444 | 0.1444 | 0.1444
RNWBFSR7 | Biomass production forest residues 7 |  | BFSR | R3 | 70 | 70 | 70 | 70 | 70 | 70 | 70 | 70 | 70 | 70 | 70 | 0.3918 | 0.40096 | 0.4376 | 0.4684 | 0.491 | 0.5405 | 0.5405 | 0.5405 | 0.5405 | 0.5405 | 0.5405
RNWBFSR1 | Biomass production forest residues 1 |  | BFSR | R4 | 10 | 10 | 10 | 10 | 10 | 10 | 10 | 10 | 10 | 10 | 10 | 0 | 0 | 0 | 0 | 0 | 0 | 0 | 0 | 0 | 0 | 0
RNWBFSR2 | Biomass production forest residues 2 |  | BFSR | R4 | 20 | 20 | 20 | 20 | 20 | 20 | 20 | 20 | 20 | 20 | 20 | 0.9927 | 0.99386 | 0.9985 | 1.007 | 1.0141 | 1.0207 | 1.0207 | 1.0207 | 1.0207 | 1.0207 | 1.0207
RNWBFSR3 | Biomass production forest residues 3 |  | BFSR | R4 | 30 | 30 | 30 | 30 | 30 | 30 | 30 | 30 | 30 | 30 | 30 | 1.879 | 1.8814 | 1.8908 | 1.9049 | 1.92 | 1.9342 | 1.9342 | 1.9342 | 1.9342 | 1.9342 | 1.9342
RNWBFSR4 | Biomass production forest residues 4 |  | BFSR | R4 | 40 | 40 | 40 | 40 | 40 | 40 | 40 | 40 | 40 | 40 | 40 | 0.2683 | 0.26824 | 0.268 | 0.2706 | 0.2724 | 0.2735 | 0.2735 | 0.2735 | 0.2735 | 0.2735 | 0.2735
RNWBFSR5 | Biomass production forest residues 5 |  | BFSR | R4 | 50 | 50 | 50 | 50 | 50 | 50 | 50 | 50 | 50 | 50 | 50 | 0.147 | 0.14708 | 0.1474 | 0.1468 | 0.1475 | 0.1476 | 0.1476 | 0.1476 | 0.1476 | 0.1476 | 0.1476
RNWBFSR6 | Biomass production forest residues 6 |  | BFSR | R4 | 60 | 60 | 60 | 60 | 60 | 60 | 60 | 60 | 60 | 60 | 60 | 0.1702 | 0.17072 | 0.1728 | 0.1751 | 0.176 | 0.1783 | 0.1783 | 0.1783 | 0.1783 | 0.1783 | 0.1783
RNWBFSR7 | Biomass production forest residues 7 |  | BFSR | R4 | 70 | 70 | 70 | 70 | 70 | 70 | 70 | 70 | 70 | 70 | 70 | 0.1935 | 0.19442 | 0.1981 | 0.2061 | 0.2126 | 0.217 | 0.217 | 0.217 | 0.217 | 0.217 | 0.217
RNWBFSR1 | Biomass production forest residues 1 |  | BFSR | R5 | 10 | 10 | 10 | 10 | 10 | 10 | 10 | 10 | 10 | 10 | 10 | 0.0044 | 0.0044 | 0.0044 | 0.0044 | 0.0044 | 0.0044 | 0.0044 | 0.0044 | 0.0044 | 0.0044 | 0.0044
RNWBFSR2 | Biomass production forest residues 2 |  | BFSR | R5 | 20 | 20 | 20 | 20 | 20 | 20 | 20 | 20 | 20 | 20 | 20 | 4.2103 | 4.2185 | 4.2511 | 4.3032 | 4.3277 | 4.3389 | 4.3389 | 4.3389 | 4.3389 | 4.3389 | 4.3389
RNWBFSR3 | Biomass production forest residues 3 |  | BFSR | R5 | 30 | 30 | 30 | 30 | 30 | 30 | 30 | 30 | 30 | 30 | 30 | 8.4177 | 8.439 | 8.5243 | 8.6719 | 8.7489 | 8.7937 | 8.7937 | 8.7937 | 8.7937 | 8.7937 | 8.7937
RNWBFSR4 | Biomass production forest residues 4 |  | BFSR | R5 | 40 | 40 | 40 | 40 | 40 | 40 | 40 | 40 | 40 | 40 | 40 | 0.9017 | 0.90166 | 0.9015 | 0.902 | 0.899 | 0.8992 | 0.8992 | 0.8992 | 0.8992 | 0.8992 | 0.8992
RNWBFSR5 | Biomass production forest residues 5 |  | BFSR | R5 | 50 | 50 | 50 | 50 | 50 | 50 | 50 | 50 | 50 | 50 | 50 | 0.4633 | 0.46378 | 0.4657 | 0.4658 | 0.4694 | 0.4721 | 0.4721 | 0.4721 | 0.4721 | 0.4721 | 0.4721
RNWBFSR6 | Biomass production forest residues 6 |  | BFSR | R5 | 60 | 60 | 60 | 60 | 60 | 60 | 60 | 60 | 60 | 60 | 60 | 0.7279 | 0.73424 | 0.7596 | 0.8066 | 0.8438 | 0.6495 | 0.6495 | 0.6495 | 0.6495 | 0.6495 | 0.6495
RNWBFSR7 | Biomass production forest residues 7 |  | BFSR | R5 | 70 | 70 | 70 | 70 | 70 | 70 | 70 | 70 | 70 | 70 | 70 | 3.1154 | 3.1503 | 3.2901 | 3.5619 | 3.7735 | 2.6664 | 2.6664 | 2.6664 | 2.6664 | 2.6664 | 2.6664
RNWBFSR1 | Biomass production forest residues 1 |  | BFSR | R6 | 10 | 10 | 10 | 10 | 10 | 10 | 10 | 10 | 10 | 10 | 10 | 0.0175 | 0.0175 | 0.0175 | 0.0175 | 0.0175 | 0.0175 | 0.0175 | 0.0175 | 0.0175 | 0.0175 | 0.0175
RNWBFSR2 | Biomass production forest residues 2 |  | BFSR | R6 | 20 | 20 | 20 | 20 | 20 | 20 | 20 | 20 | 20 | 20 | 20 | 3.3679 | 3.3704 | 3.3803 | 3.3974 | 3.4041 | 3.4077 | 3.4077 | 3.4077 | 3.4077 | 3.4077 | 3.4077
RNWBFSR3 | Biomass production forest residues 3 |  | BFSR | R6 | 30 | 30 | 30 | 30 | 30 | 30 | 30 | 30 | 30 | 30 | 30 | 4.7327 | 4.7397 | 4.7675 | 4.8139 | 4.8459 | 4.8687 | 4.8687 | 4.8687 | 4.8687 | 4.8687 | 4.8687
RNWBFSR4 | Biomass production forest residues 4 |  | BFSR | R6 | 40 | 40 | 40 | 40 | 40 | 40 | 40 | 40 | 40 | 40 | 40 | 0.4067 | 0.40658 | 0.4061 | 0.4065 | 0.4064 | 0.4076 | 0.4076 | 0.4076 | 0.4076 | 0.4076 | 0.4076
RNWBFSR5 | Biomass production forest residues 5 |  | BFSR | R6 | 50 | 50 | 50 | 50 | 50 | 50 | 50 | 50 | 50 | 50 | 50 | 0.2918 | 0.29276 | 0.2966 | 0.3019 | 0.3064 | 0.3092 | 0.3092 | 0.3092 | 0.3092 | 0.3092 | 0.3092
RNWBFSR6 | Biomass production forest residues 6 |  | BFSR | R6 | 60 | 60 | 60 | 60 | 60 | 60 | 60 | 60 | 60 | 60 | 60 | 0.7275 | 0.7345 | 0.7625 | 0.8182 | 0.8625 | 0.8998 | 0.8998 | 0.8998 | 0.8998 | 0.8998 | 0.8998
RNWBFSR7 | Biomass production forest residues 7 |  | BFSR | R6 | 70 | 70 | 70 | 70 | 70 | 70 | 70 | 70 | 70 | 70 | 70 | 1.6458 | 1.6644 | 1.7388 | 1.8806 | 1.9922 | 2.0903 | 2.0903 | 2.0903 | 2.0903 | 2.0903 | 2.0903
RNWBFSR1 | Biomass production forest residues 1 |  | BFSR | R7 | 10 | 10 | 10 | 10 | 10 | 10 | 10 | 10 | 10 | 10 | 10 | 0.0026 | 0.0026 | 0.0026 | 0.0026 | 0.0026 | 0.0026 | 0.0026 | 0.0026 | 0.0026 | 0.0026 | 0.0026
RNWBFSR2 | Biomass production forest residues 2 |  | BFSR | R7 | 20 | 20 | 20 | 20 | 20 | 20 | 20 | 20 | 20 | 20 | 20 | 2.3368 | 2.3395 | 2.3505 | 2.3685 | 2.3808 | 2.3878 | 2.3878 | 2.3878 | 2.3878 | 2.3878 | 2.3878
RNWBFSR3 | Biomass production forest residues 3 |  | BFSR | R7 | 30 | 30 | 30 | 30 | 30 | 30 | 30 | 30 | 30 | 30 | 30 | 4.3749 | 4.3826 | 4.4134 | 4.4691 | 4.5048 | 4.5356 | 4.5356 | 4.5356 | 4.5356 | 4.5356 | 4.5356
RNWBFSR4 | Biomass production forest residues 4 |  | BFSR | R7 | 40 | 40 | 40 | 40 | 40 | 40 | 40 | 40 | 40 | 40 | 40 | 0.2725 | 0.27222 | 0.2711 | 0.2715 | 0.2727 | 0.2727 | 0.2727 | 0.2727 | 0.2727 | 0.2727 | 0.2727
RNWBFSR5 | Biomass production forest residues 5 |  | BFSR | R7 | 50 | 50 | 50 | 50 | 50 | 50 | 50 | 50 | 50 | 50 | 50 | 0.1521 | 0.15236 | 0.1534 | 0.1523 | 0.1518 | 0.1521 | 0.1521 | 0.1521 | 0.1521 | 0.1521 | 0.1521
RNWBFSR6 | Biomass production forest residues 6 |  | BFSR | R7 | 60 | 60 | 60 | 60 | 60 | 60 | 60 | 60 | 60 | 60 | 60 | 1.0579 | 1.0585 | 1.0611 | 1.0685 | 1.0751 | 1.0777 | 1.0777 | 1.0777 | 1.0777 | 1.0777 | 1.0777
RNWBFSR7 | Biomass production forest residues 7 |  | BFSR | R7 | 70 | 70 | 70 | 70 | 70 | 70 | 70 | 70 | 70 | 70 | 70 | 1.9184 | 1.93 | 1.9765 | 2.0633 | 2.1305 | 2.1936 | 2.1936 | 2.1936 | 2.1936 | 2.1936 | 2.1936
RNWBFSR1 | Biomass production forest residues 1 |  | BFSR | R8 | 10 | 10 | 10 | 10 | 10 | 10 | 10 | 10 | 10 | 10 | 10 | 0.0006 | 0.0006 | 0.0006 | 0.0006 | 0.0006 | 0.0006 | 0.0006 | 0.0006 | 0.0006 | 0.0006 | 0.0006
RNWBFSR2 | Biomass production forest residues 2 |  | BFSR | R8 | 20 | 20 | 20 | 20 | 20 | 20 | 20 | 20 | 20 | 20 | 20 | 0.1277 | 0.1277 | 0.1277 | 0.1285 | 0.1296 | 0.1305 | 0.1305 | 0.1305 | 0.1305 | 0.1305 | 0.1305
RNWBFSR3 | Biomass production forest residues 3 |  | BFSR | R8 | 30 | 30 | 30 | 30 | 30 | 30 | 30 | 30 | 30 | 30 | 30 | 0.5073 | 0.50734 | 0.5075 | 0.5074 | 0.5088 | 0.5122 | 0.5122 | 0.5122 | 0.5122 | 0.5122 | 0.5122
RNWBFSR4 | Biomass production forest residues 4 |  | BFSR | R8 | 40 | 40 | 40 | 40 | 40 | 40 | 40 | 40 | 40 | 40 | 40 | 0.4538 | 0.4535 | 0.4523 | 0.4521 | 0.4541 | 0.4551 | 0.4551 | 0.4551 | 0.4551 | 0.4551 | 0.4551
RNWBFSR5 | Biomass production forest residues 5 |  | BFSR | R8 | 50 | 50 | 50 | 50 | 50 | 50 | 50 | 50 | 50 | 50 | 50 | 0.2096 | 0.20972 | 0.2102 | 0.2101 | 0.21 | 0.2099 | 0.2099 | 0.2099 | 0.2099 | 0.2099 | 0.2099
RNWBFSR6 | Biomass production forest residues 6 |  | BFSR | R8 | 60 | 60 | 60 | 60 | 60 | 60 | 60 | 60 | 60 | 60 | 60 | 2.6285 | 2.5833 | 2.4025 | 2.4024 | 2.4021 | 2.4023 | 2.4023 | 2.4023 | 2.4023 | 2.4023 | 2.4023
RNWBFSR7 | Biomass production forest residues 7 |  | BFSR | R8 | 70 | 70 | 70 | 70 | 70 | 70 | 70 | 70 | 70 | 70 | 70 | 3.6915 | 3.4328 | 2.3982 | 2.3984 | 2.3982 | 2.3982 | 2.3982 | 2.3982 | 2.3982 | 2.3982 | 2.3982
RNWBFSR1 | Biomass production forest residues 1 |  | BFSR | R9 | 10 | 10 | 10 | 10 | 10 | 10 | 10 | 10 | 10 | 10 | 10 | 0 | 0 | 0 | 0 | 0 | 0 | 0 | 0 | 0 | 0 | 0
RNWBFSR2 | Biomass production forest residues 2 |  | BFSR | R9 | 20 | 20 | 20 | 20 | 20 | 20 | 20 | 20 | 20 | 20 | 20 | 0.7705 | 0.7708 | 0.772 | 0.7751 | 0.7791 | 0.784 | 0.784 | 0.784 | 0.784 | 0.784 | 0.784
RNWBFSR3 | Biomass production forest residues 3 |  | BFSR | R9 | 30 | 30 | 30 | 30 | 30 | 30 | 30 | 30 | 30 | 30 | 30 | 3.1141 | 3.1159 | 3.1232 | 3.142 | 3.1652 | 3.1904 | 3.1904 | 3.1904 | 3.1904 | 3.1904 | 3.1904
RNWBFSR4 | Biomass production forest residues 4 |  | BFSR | R9 | 40 | 40 | 40 | 40 | 40 | 40 | 40 | 40 | 40 | 40 | 40 | 2.389 | 2.391 | 2.3989 | 2.4163 | 2.4381 | 2.4608 | 2.4608 | 2.4608 | 2.4608 | 2.4608 | 2.4608
RNWBFSR5 | Biomass production forest residues 5 |  | BFSR | R9 | 50 | 50 | 50 | 50 | 50 | 50 | 50 | 50 | 50 | 50 | 50 | 0.5417 | 0.54166 | 0.5415 | 0.5403 | 0.5412 | 0.5417 | 0.5417 | 0.5417 | 0.5417 | 0.5417 | 0.5417
RNWBFSR6 | Biomass production forest residues 6 |  | BFSR | R9 | 60 | 60 | 60 | 60 | 60 | 60 | 60 | 60 | 60 | 60 | 60 | 0.4375 | 0.43848 | 0.4424 | 0.4492 | 0.4541 | 0.459 | 0.459 | 0.459 | 0.459 | 0.459 | 0.459
RNWBFSR7 | Biomass production forest residues 7 |  | BFSR | R9 | 70 | 70 | 70 | 70 | 70 | 70 | 70 | 70 | 70 | 70 | 70 | 0.5859 | 0.58894 | 0.6011 | 0.6257 | 0.6441 | 0.6602 | 0.6602 | 0.6602 | 0.6602 | 0.6602 | 0.6602
* |  |  |  | \l:
RNWBPMR1 | Biomass production primary mill residues 1 |  | BPMR | R1 | 10 | 10 | 10 | 10 | 10 | 10 | 10 | 10 | 10 | 10 | 10 | 0.0537 | 0.0537 | 0.0537 | 0.0537 | 0.0538 | 0.0542 | 0.0542 | 0.0542 | 0.0542 | 0.0542 | 0.0542
RNWBPMR2 | Biomass production primary mill residues 2 |  | BPMR | R1 | 20 | 20 | 20 | 20 | 20 | 20 | 20 | 20 | 20 | 20 | 20 | 0.409 | 0.409 | 0.409 | 0.409 | 0.409 | 0.409 | 0.409 | 0.409 | 0.409 | 0.409 | 0.409
RNWBPMR1 | Biomass production primary mill residues 1 |  | BPMR | R2 | 10 | 10 | 10 | 10 | 10 | 10 | 10 | 10 | 10 | 10 | 10 | 0.1997 | 0.19966 | 0.1995 | 0.1995 | 0.1999 | 0.201 | 0.201 | 0.201 | 0.201 | 0.201 | 0.201
RNWBPMR2 | Biomass production primary mill residues 2 |  | BPMR | R2 | 20 | 20 | 20 | 20 | 20 | 20 | 20 | 20 | 20 | 20 | 20 | 0.2733 | 0.2733 | 0.2733 | 0.2733 | 0.2733 | 0.2733 | 0.2733 | 0.2733 | 0.2733 | 0.2733 | 0.2733
RNWBPMR1 | Biomass production primary mill residues 1 |  | BPMR | R3 | 10 | 10 | 10 | 10 | 10 | 10 | 10 | 10 | 10 | 10 | 10 | 0.1268 | 0.12708 | 0.1282 | 0.1302 | 0.1317 | 0.1332 | 0.1332 | 0.1332 | 0.1332 | 0.1332 | 0.1332
RNWBPMR2 | Biomass production primary mill residues 2 |  | BPMR | R3 | 20 | 20 | 20 | 20 | 20 | 20 | 20 | 20 | 20 | 20 | 20 | 0.6386 | 0.6386 | 0.6386 | 0.6386 | 0.6386 | 0.6386 | 0.6386 | 0.6386 | 0.6386 | 0.6386 | 0.6386
RNWBPMR1 | Biomass production primary mill residues 1 |  | BPMR | R4 | 10 | 10 | 10 | 10 | 10 | 10 | 10 | 10 | 10 | 10 | 10 | 0.1242 | 0.12448 | 0.1256 | 0.1273 | 0.1286 | 0.1302 | 0.1302 | 0.1302 | 0.1302 | 0.1302 | 0.1302
RNWBPMR2 | Biomass production primary mill residues 2 |  | BPMR | R4 | 20 | 20 | 20 | 20 | 20 | 20 | 20 | 20 | 20 | 20 | 20 | 0.4223 | 0.4223 | 0.4223 | 0.4223 | 0.4223 | 0.4223 | 0.4223 | 0.4223 | 0.4223 | 0.4223 | 0.4223
RNWBPMR1 | Biomass production primary mill residues 1 |  | BPMR | R5 | 10 | 10 | 10 | 10 | 10 | 10 | 10 | 10 | 10 | 10 | 10 | 0.2391 | 0.23994 | 0.2433 | 0.2496 | 0.254 | 0.2583 | 0.2583 | 0.2583 | 0.2583 | 0.2583 | 0.2583
RNWBPMR2 | Biomass production primary mill residues 2 |  | BPMR | R5 | 20 | 20 | 20 | 20 | 20 | 20 | 20 | 20 | 20 | 20 | 20 | 0.7658 | 0.7658 | 0.7658 | 0.7658 | 0.7658 | 0.7658 | 0.7658 | 0.7658 | 0.7658 | 0.7658 | 0.7658
RNWBPMR1 | Biomass production primary mill residues 1 |  | BPMR | R6 | 10 | 10 | 10 | 10 | 10 | 10 | 10 | 10 | 10 | 10 | 10 | 0.3518 | 0.3542 | 0.3638 | 0.3814 | 0.3979 | 0.4132 | 0.4132 | 0.4132 | 0.4132 | 0.4132 | 0.4132
RNWBPMR2 | Biomass production primary mill residues 2 |  | BPMR | R6 | 20 | 20 | 20 | 20 | 20 | 20 | 20 | 20 | 20 | 20 | 20 | 1.0982 | 1.0982 | 1.0982 | 1.0982 | 1.0982 | 1.0982 | 1.0982 | 1.0982 | 1.0982 | 1.0982 | 1.0982
RNWBPMR1 | Biomass production primary mill residues 1 |  | BPMR | R7 | 10 | 10 | 10 | 10 | 10 | 10 | 10 | 10 | 10 | 10 | 10 | 0.0474 | 0.0477 | 0.0489 | 0.0513 | 0.0538 | 0.0556 | 0.0556 | 0.0556 | 0.0556 | 0.0556 | 0.0556
RNWBPMR2 | Biomass production primary mill residues 2 |  | BPMR | R7 | 20 | 20 | 20 | 20 | 20 | 20 | 20 | 20 | 20 | 20 | 20 | 0.3813 | 0.3813 | 0.3813 | 0.3813 | 0.3813 | 0.3813 | 0.3813 | 0.3813 | 0.3813 | 0.3813 | 0.3813
RNWBPMR1 | Biomass production primary mill residues 1 |  | BPMR | R8 | 10 | 10 | 10 | 10 | 10 | 10 | 10 | 10 | 10 | 10 | 10 | 0.0616 | 0.06156 | 0.0614 | 0.0614 | 0.0617 | 0.0621 | 0.0621 | 0.0621 | 0.0621 | 0.0621 | 0.0621
RNWBPMR2 | Biomass production primary mill residues 2 |  | BPMR | R8 | 20 | 20 | 20 | 20 | 20 | 20 | 20 | 20 | 20 | 20 | 20 | 1.1576 | 1.1576 | 1.1576 | 1.1576 | 1.1576 | 1.1576 | 1.1576 | 1.1576 | 1.1576 | 1.1576 | 1.1576
RNWBPMR1 | Biomass production primary mill residues 1 |  | BPMR | R9 | 10 | 10 | 10 | 10 | 10 | 10 | 10 | 10 | 10 | 10 | 10 | 0.1025 | 0.10248 | 0.1024 | 0.1023 | 0.1029 | 0.1038 | 0.1038 | 0.1038 | 0.1038 | 0.1038 | 0.1038
RNWBPMR2 | Biomass production primary mill residues 2 |  | BPMR | R9 | 20 | 20 | 20 | 20 | 20 | 20 | 20 | 20 | 20 | 20 | 20 | 0.9536 | 0.9536 | 0.9536 | 0.9536 | 0.9536 | 0.9536 | 0.9536 | 0.9536 | 0.9536 | 0.9536 | 0.9536
* |  |  |  | \l:
RNWBPMR00 | Biomass production -- mill residues on-site |  | INDBPMR | R1 | 10 | 10 | 10 | 10 | 10 | 10 | 10 | 10 | 10 | 10 | 10 | 29.9866 | 30.7898 | 34.0027 | 36.1714 | 37.6004 | 39.3575 | 41.1145 | 42.8715 | 44.6285 | 46.3856 | 48.1426
RNWBPMR00 | Biomass production -- mill residues on-site |  | INDBPMR | R2 | 10 | 10 | 10 | 10 | 10 | 10 | 10 | 10 | 10 | 10 | 10 | 30.6542 | 31.4752 | 34.7596 | 36.9766 | 38.4374 | 40.2336 | 42.0297 | 43.8259 | 45.622 | 47.4181 | 49.2143
RNWBPMR00 | Biomass production -- mill residues on-site |  | INDBPMR | R3 | 10 | 10 | 10 | 10 | 10 | 10 | 10 | 10 | 10 | 10 | 10 | 49.604 | 50.9327 | 56.2474 | 59.8348 | 62.1988 | 65.1052 | 68.0117 | 70.9182 | 73.8247 | 76.7312 | 79.6377
RNWBPMR00 | Biomass production -- mill residues on-site |  | INDBPMR | R4 | 10 | 10 | 10 | 10 | 10 | 10 | 10 | 10 | 10 | 10 | 10 | 35.4175 | 36.3662 | 40.161 | 42.7224 | 44.4103 | 46.4855 | 48.5608 | 50.636 | 52.7113 | 54.7865 | 56.8618
RNWBPMR00 | Biomass production -- mill residues on-site |  | INDBPMR | R5 | 10 | 10 | 10 | 10 | 10 | 10 | 10 | 10 | 10 | 10 | 10 | 65.1255 | 66.8699 | 73.8477 | 78.5576 | 81.6613 | 85.4772 | 89.2932 | 93.1091 | 96.9251 | 100.741 | 104.557
RNWBPMR00 | Biomass production -- mill residues on-site |  | INDBPMR | R6 | 10 | 10 | 10 | 10 | 10 | 10 | 10 | 10 | 10 | 10 | 10 | 93.9715 | 96.4886 | 106.557 | 113.3531 | 117.8315 | 123.3376 | 128.8438 | 134.3499 | 139.856 | 145.3622 | 150.8683
RNWBPMR00 | Biomass production -- mill residues on-site |  | INDBPMR | R7 | 10 | 10 | 10 | 10 | 10 | 10 | 10 | 10 | 10 | 10 | 10 | 27.7832 | 28.5274 | 31.5041 | 33.5134 | 34.8375 | 36.4654 | 38.0933 | 39.7212 | 41.3492 | 42.9771 | 44.605
RNWBPMR00 | Biomass production -- mill residues on-site |  | INDBPMR | R8 | 10 | 10 | 10 | 10 | 10 | 10 | 10 | 10 | 10 | 10 | 10 | 79.0138 | 81.1303 | 89.596 | 95.3104 | 99.0759 | 103.7057 | 108.3354 | 112.9651 | 117.5948 | 122.2245 | 126.8542
RNWBPMR00 | Biomass production -- mill residues on-site |  | INDBPMR | R9 | 10 | 10 | 10 | 10 | 10 | 10 | 10 | 10 | 10 | 10 | 10 | 68.4437 | 70.277 | 77.6102 | 82.5602 | 85.8219 | 89.8323 | 93.8427 | 97.8531 | 101.8634 | 105.8738 | 109.8842
* |  |  |  | \l:
RNWBUWW1 | Biomass production urban wood waste 1 |  | BUWW | R1 | 10 | 10 | 10 | 10 | 10 | 10 | 10 | 10 | 10 | 10 | 10 | 0 | 0 | 0 | 0 | 0 | 0 | 0 | 0 | 0 | 0 | 0
RNWBUWW2 | Biomass production urban wood waste 2 |  | BUWW | R1 | 20 | 20 | 20 | 20 | 20 | 20 | 20 | 20 | 20 | 20 | 20 | 0.6481 | 0.62904 | 0.5528 | 0.5487 | 0.5487 | 0.5505 | 0.5505 | 0.5505 | 0.5505 | 0.5505 | 0.5505
RNWBUWW3 | Biomass production urban wood waste 3 |  | BUWW | R1 | 30 | 30 | 30 | 30 | 30 | 30 | 30 | 30 | 30 | 30 | 30 | 0.3658 | 0.3628 | 0.3508 | 0.3493 | 0.3477 | 0.3507 | 0.3507 | 0.3507 | 0.3507 | 0.3507 | 0.3507
RNWBUWW4 | Biomass production urban wood waste 4 |  | BUWW | R1 | 40 | 40 | 40 | 40 | 40 | 40 | 40 | 40 | 40 | 40 | 40 | 0.1819 | 0.18054 | 0.1751 | 0.1736 | 0.1742 | 0.1729 | 0.1729 | 0.1729 | 0.1729 | 0.1729 | 0.1729
RNWBUWW5 | Biomass production urban wood waste 5 |  | BUWW | R1 | 50 | 50 | 50 | 50 | 50 | 50 | 50 | 50 | 50 | 50 | 50 | 0.4142 | 0.41154 | 0.4009 | 0.3978 | 0.3965 | 0.3989 | 0.3989 | 0.3989 | 0.3989 | 0.3989 | 0.3989
RNWBUWW1 | Biomass production urban wood waste 1 |  | BUWW | R2 | 10 | 10 | 10 | 10 | 10 | 10 | 10 | 10 | 10 | 10 | 10 | 0 | 0 | 0 | 0 | 0 | 0 | 0 | 0 | 0 | 0 | 0
RNWBUWW2 | Biomass production urban wood waste 2 |  | BUWW | R2 | 20 | 20 | 20 | 20 | 20 | 20 | 20 | 20 | 20 | 20 | 20 | 1.5412 | 1.5339 | 1.5049 | 1.4964 | 1.4615 | 1.2958 | 1.2958 | 1.2958 | 1.2958 | 1.2958 | 1.2958
RNWBUWW3 | Biomass production urban wood waste 3 |  | BUWW | R2 | 30 | 30 | 30 | 30 | 30 | 30 | 30 | 30 | 30 | 30 | 30 | 0.9794 | 0.97562 | 0.9605 | 0.9448 | 0.9277 | 0.8984 | 0.8984 | 0.8984 | 0.8984 | 0.8984 | 0.8984
RNWBUWW4 | Biomass production urban wood waste 4 |  | BUWW | R2 | 40 | 40 | 40 | 40 | 40 | 40 | 40 | 40 | 40 | 40 | 40 | 0.4854 | 0.48434 | 0.4801 | 0.4703 | 0.4619 | 0.4479 | 0.4479 | 0.4479 | 0.4479 | 0.4479 | 0.4479
RNWBUWW5 | Biomass production urban wood waste 5 |  | BUWW | R2 | 50 | 50 | 50 | 50 | 50 | 50 | 50 | 50 | 50 | 50 | 50 | 1.1173 | 1.1134 | 1.0976 | 1.0772 | 1.0582 | 1.0282 | 1.0282 | 1.0282 | 1.0282 | 1.0282 | 1.0282
RNWBUWW1 | Biomass production urban wood waste 1 |  | BUWW | R3 | 10 | 10 | 10 | 10 | 10 | 10 | 10 | 10 | 10 | 10 | 10 | 0 | 0 | 0 | 0 | 0 | 0 | 0 | 0 | 0 | 0 | 0
RNWBUWW2 | Biomass production urban wood waste 2 |  | BUWW | R3 | 20 | 20 | 20 | 20 | 20 | 20 | 20 | 20 | 20 | 20 | 20 | 1.8088 | 1.8069 | 1.7991 | 1.7932 | 1.7936 | 1.7255 | 1.7255 | 1.7255 | 1.7255 | 1.7255 | 1.7255
RNWBUWW3 | Biomass production urban wood waste 3 |  | BUWW | R3 | 30 | 30 | 30 | 30 | 30 | 30 | 30 | 30 | 30 | 30 | 30 | 1.153 | 1.1512 | 1.1442 | 1.1397 | 1.1422 | 1.0301 | 1.0301 | 1.0301 | 1.0301 | 1.0301 | 1.0301
RNWBUWW4 | Biomass production urban wood waste 4 |  | BUWW | R3 | 40 | 40 | 40 | 40 | 40 | 40 | 40 | 40 | 40 | 40 | 40 | 0.5686 | 0.56844 | 0.5678 | 0.5642 | 0.5617 | 0.5065 | 0.5065 | 0.5065 | 0.5065 | 0.5065 | 0.5065
RNWBUWW5 | Biomass production urban wood waste 5 |  | BUWW | R3 | 50 | 50 | 50 | 50 | 50 | 50 | 50 | 50 | 50 | 50 | 50 | 1.303 | 1.3024 | 1.2999 | 1.2942 | 1.2929 | 1.1646 | 1.1646 | 1.1646 | 1.1646 | 1.1646 | 1.1646
RNWBUWW1 | Biomass production urban wood waste 1 |  | BUWW | R4 | 10 | 10 | 10 | 10 | 10 | 10 | 10 | 10 | 10 | 10 | 10 | 0 | 0 | 0 | 0 | 0 | 0 | 0 | 0 | 0 | 0 | 0
RNWBUWW2 | Biomass production urban wood waste 2 |  | BUWW | R4 | 20 | 20 | 20 | 20 | 20 | 20 | 20 | 20 | 20 | 20 | 20 | 0.7985 | 0.79972 | 0.8046 | 0.8158 | 0.83 | 0.8454 | 0.8454 | 0.8454 | 0.8454 | 0.8454 | 0.8454
RNWBUWW3 | Biomass production urban wood waste 3 |  | BUWW | R4 | 30 | 30 | 30 | 30 | 30 | 30 | 30 | 30 | 30 | 30 | 30 | 0.5256 | 0.52574 | 0.5263 | 0.5336 | 0.5428 | 0.5536 | 0.5536 | 0.5536 | 0.5536 | 0.5536 | 0.5536
RNWBUWW4 | Biomass production urban wood waste 4 |  | BUWW | R4 | 40 | 40 | 40 | 40 | 40 | 40 | 40 | 40 | 40 | 40 | 40 | 0.2452 | 0.24594 | 0.2489 | 0.2508 | 0.254 | 0.2578 | 0.2578 | 0.2578 | 0.2578 | 0.2578 | 0.2578
RNWBUWW5 | Biomass production urban wood waste 5 |  | BUWW | R4 | 50 | 50 | 50 | 50 | 50 | 50 | 50 | 50 | 50 | 50 | 50 | 0.5637 | 0.56456 | 0.568 | 0.576 | 0.5843 | 0.597 | 0.597 | 0.597 | 0.597 | 0.597 | 0.597
RNWBUWW1 | Biomass production urban wood waste 1 |  | BUWW | R5 | 10 | 10 | 10 | 10 | 10 | 10 | 10 | 10 | 10 | 10 | 10 | 0 | 0 | 0 | 0 | 0 | 0 | 0 | 0 | 0 | 0 | 0
RNWBUWW2 | Biomass production urban wood waste 2 |  | BUWW | R5 | 20 | 20 | 20 | 20 | 20 | 20 | 20 | 20 | 20 | 20 | 20 | 2.4109 | 2.424 | 2.4763 | 2.6099 | 2.7407 | 2.8757 | 2.8757 | 2.8757 | 2.8757 | 2.8757 | 2.8757
RNWBUWW3 | Biomass production urban wood waste 3 |  | BUWW | R5 | 30 | 30 | 30 | 30 | 30 | 30 | 30 | 30 | 30 | 30 | 30 | 1.5391 | 1.5475 | 1.5812 | 1.6631 | 1.7503 | 1.8348 | 1.8348 | 1.8348 | 1.8348 | 1.8348 | 1.8348
RNWBUWW4 | Biomass production urban wood waste 4 |  | BUWW | R5 | 40 | 40 | 40 | 40 | 40 | 40 | 40 | 40 | 40 | 40 | 40 | 0.7554 | 0.76088 | 0.7828 | 0.8213 | 0.8581 | 0.9002 | 0.9002 | 0.9002 | 0.9002 | 0.9002 | 0.9002
RNWBUWW5 | Biomass production urban wood waste 5 |  | BUWW | R5 | 50 | 50 | 50 | 50 | 50 | 50 | 50 | 50 | 50 | 50 | 50 | 1.7394 | 1.7506 | 1.7956 | 1.8886 | 1.9805 | 2.08 | 2.08 | 2.08 | 2.08 | 2.08 | 2.08
RNWBUWW1 | Biomass production urban wood waste 1 |  | BUWW | R6 | 10 | 10 | 10 | 10 | 10 | 10 | 10 | 10 | 10 | 10 | 10 | 0 | 0 | 0 | 0 | 0 | 0 | 0 | 0 | 0 | 0 | 0
RNWBUWW2 | Biomass production urban wood waste 2 |  | BUWW | R6 | 20 | 20 | 20 | 20 | 20 | 20 | 20 | 20 | 20 | 20 | 20 | 0.7155 | 0.71626 | 0.7193 | 0.7274 | 0.7407 | 0.7542 | 0.7542 | 0.7542 | 0.7542 | 0.7542 | 0.7542
RNWBUWW3 | Biomass production urban wood waste 3 |  | BUWW | R6 | 30 | 30 | 30 | 30 | 30 | 30 | 30 | 30 | 30 | 30 | 30 | 0.4606 | 0.4606 | 0.4606 | 0.4685 | 0.4769 | 0.489 | 0.489 | 0.489 | 0.489 | 0.489 | 0.489
RNWBUWW4 | Biomass production urban wood waste 4 |  | BUWW | R6 | 40 | 40 | 40 | 40 | 40 | 40 | 40 | 40 | 40 | 40 | 40 | 0.2196 | 0.22068 | 0.225 | 0.2282 | 0.2303 | 0.2347 | 0.2347 | 0.2347 | 0.2347 | 0.2347 | 0.2347
RNWBUWW5 | Biomass production urban wood waste 5 |  | BUWW | R6 | 50 | 50 | 50 | 50 | 50 | 50 | 50 | 50 | 50 | 50 | 50 | 0.5116 | 0.51256 | 0.5164 | 0.5225 | 0.5298 | 0.5407 | 0.5407 | 0.5407 | 0.5407 | 0.5407 | 0.5407
RNWBUWW1 | Biomass production urban wood waste 1 |  | BUWW | R7 | 10 | 10 | 10 | 10 | 10 | 10 | 10 | 10 | 10 | 10 | 10 | 0 | 0 | 0 | 0 | 0 | 0 | 0 | 0 | 0 | 0 | 0
RNWBUWW2 | Biomass production urban wood waste 2 |  | BUWW | R7 | 20 | 20 | 20 | 20 | 20 | 20 | 20 | 20 | 20 | 20 | 20 | 1.4326 | 1.4402 | 1.4708 | 1.5407 | 1.6152 | 1.6896 | 1.6896 | 1.6896 | 1.6896 | 1.6896 | 1.6896
RNWBUWW3 | Biomass production urban wood waste 3 |  | BUWW | R7 | 30 | 30 | 30 | 30 | 30 | 30 | 30 | 30 | 30 | 30 | 30 | 0.9184 | 0.92298 | 0.9413 | 0.9847 | 1.0324 | 1.0816 | 1.0816 | 1.0816 | 1.0816 | 1.0816 | 1.0816
RNWBUWW4 | Biomass production urban wood waste 4 |  | BUWW | R7 | 40 | 40 | 40 | 40 | 40 | 40 | 40 | 40 | 40 | 40 | 40 | 0.4461 | 0.44954 | 0.4633 | 0.4856 | 0.5044 | 0.5272 | 0.5272 | 0.5272 | 0.5272 | 0.5272 | 0.5272
RNWBUWW5 | Biomass production urban wood waste 5 |  | BUWW | R7 | 50 | 50 | 50 | 50 | 50 | 50 | 50 | 50 | 50 | 50 | 50 | 1.032 | 1.0379 | 1.0616 | 1.1128 | 1.162 | 1.2178 | 1.2178 | 1.2178 | 1.2178 | 1.2178 | 1.2178
RNWBUWW1 | Biomass production urban wood waste 1 |  | BUWW | R8 | 10 | 10 | 10 | 10 | 10 | 10 | 10 | 10 | 10 | 10 | 10 | 0 | 0 | 0 | 0 | 0 | 0 | 0 | 0 | 0 | 0 | 0
RNWBUWW2 | Biomass production urban wood waste 2 |  | BUWW | R8 | 20 | 20 | 20 | 20 | 20 | 20 | 20 | 20 | 20 | 20 | 20 | 1.1631 | 1.1248 | 0.9717 | 1.0675 | 1.1589 | 1.1595 | 1.1595 | 1.1595 | 1.1595 | 1.1595 | 1.1595
RNWBUWW3 | Biomass production urban wood waste 3 |  | BUWW | R8 | 30 | 30 | 30 | 30 | 30 | 30 | 30 | 30 | 30 | 30 | 30 | 0.7421 | 0.71692 | 0.6162 | 0.6819 | 0.7414 | 0.7889 | 0.7889 | 0.7889 | 0.7889 | 0.7889 | 0.7889
RNWBUWW4 | Biomass production urban wood waste 4 |  | BUWW | R8 | 40 | 40 | 40 | 40 | 40 | 40 | 40 | 40 | 40 | 40 | 40 | 0.3626 | 0.3508 | 0.3036 | 0.3362 | 0.3621 | 0.3873 | 0.3873 | 0.3873 | 0.3873 | 0.3873 | 0.3873
RNWBUWW5 | Biomass production urban wood waste 5 |  | BUWW | R8 | 50 | 50 | 50 | 50 | 50 | 50 | 50 | 50 | 50 | 50 | 50 | 0.8329 | 0.80532 | 0.695 | 0.772 | 0.8352 | 0.8898 | 0.8898 | 0.8898 | 0.8898 | 0.8898 | 0.8898
RNWBUWW1 | Biomass production urban wood waste 1 |  | BUWW | R9 | 10 | 10 | 10 | 10 | 10 | 10 | 10 | 10 | 10 | 10 | 10 | 0 | 0 | 0 | 0 | 0 | 0 | 0 | 0 | 0 | 0 | 0
RNWBUWW2 | Biomass production urban wood waste 2 |  | BUWW | R9 | 20 | 20 | 20 | 20 | 20 | 20 | 20 | 20 | 20 | 20 | 20 | 1.924 | 1.9322 | 1.9652 | 2.0354 | 2.1095 | 2.187 | 2.187 | 2.187 | 2.187 | 2.187 | 2.187
RNWBUWW3 | Biomass production urban wood waste 3 |  | BUWW | R9 | 30 | 30 | 30 | 30 | 30 | 30 | 30 | 30 | 30 | 30 | 30 | 1.2241 | 1.229 | 1.2488 | 1.2938 | 1.3408 | 1.3896 | 1.3896 | 1.3896 | 1.3896 | 1.3896 | 1.3896
RNWBUWW4 | Biomass production urban wood waste 4 |  | BUWW | R9 | 40 | 40 | 40 | 40 | 40 | 40 | 40 | 40 | 40 | 40 | 40 | 0.6079 | 0.6109 | 0.6229 | 0.6456 | 0.6672 | 0.692 | 0.692 | 0.692 | 0.692 | 0.692 | 0.692
RNWBUWW5 | Biomass production urban wood waste 5 |  | BUWW | R9 | 50 | 50 | 50 | 50 | 50 | 50 | 50 | 50 | 50 | 50 | 50 | 1.3966 | 1.403 | 1.4288 | 1.4798 | 1.5304 | 1.5864 | 1.5864 | 1.5864 | 1.5864 | 1.5864 | 1.5864
* |  |  |  | \l:
RNWBECG1 | Biomass production energy crop - grasses 1 |  | BECG | R1 | 40 | 40 | 40 | 40 | 40 | 40 | 40 | 40 | 40 | 40 | 40 | 0 | 0 | 0 | 0 | 0 | 0 | 0 | 0 | 0 | 0 | 0
RNWBECG2 | Biomass production energy crop - grasses 2 |  | BECG | R1 | 45 | 45 | 45 | 45 | 45 | 45 | 45 | 45 | 45 | 45 | 45 | 0 | 0 | 0 | 0 | 0 | 0 | 0 | 0 | 0 | 0 | 0
RNWBECG3 | Biomass production energy crop - grasses 3 |  | BECG | R1 | 50 | 50 | 50 | 50 | 50 | 50 | 50 | 50 | 50 | 50 | 50 | 0 | 0 | 0 | 0 | 0 | 0 | 0 | 0 | 0 | 0 | 0
RNWBECG4 | Biomass production energy crop - grasses 4 |  | BECG | R1 | 55 | 55 | 55 | 55 | 55 | 55 | 55 | 55 | 55 | 55 | 55 | 0 | 0 | 0 | 0 | 0 | 0 | 0 | 0 | 0 | 0 | 0
RNWBECG5 | Biomass production energy crop - grasses 5 |  | BECG | R1 | 60 | 60 | 60 | 60 | 60 | 60 | 60 | 60 | 60 | 60 | 60 | 0 | 4e-05 | 0.0002 | 0.0008 | 0 | 0 | 0 | 0 | 0 | 0 | 0
RNWBECG1 | Biomass production energy crop - grasses 1 |  | BECG | R2 | 40 | 40 | 40 | 40 | 40 | 40 | 40 | 40 | 40 | 40 | 40 | 0 | 0 | 0 | 0 | 0 | 0.1192 | 0.1192 | 0.1192 | 0.1192 | 0.1192 | 0.1192
RNWBECG2 | Biomass production energy crop - grasses 2 |  | BECG | R2 | 45 | 45 | 45 | 45 | 45 | 45 | 45 | 45 | 45 | 45 | 45 | 0 | 0.00418 | 0.0209 | 0.2498 | 0.9671 | 1.3853 | 1.3853 | 1.3853 | 1.3853 | 1.3853 | 1.3853
RNWBECG3 | Biomass production energy crop - grasses 3 |  | BECG | R2 | 50 | 50 | 50 | 50 | 50 | 50 | 50 | 50 | 50 | 50 | 50 | 0 | 0.05462 | 0.2731 | 1.4173 | 0.8474 | 1.0928 | 1.0928 | 1.0928 | 1.0928 | 1.0928 | 1.0928
RNWBECG4 | Biomass production energy crop - grasses 4 |  | BECG | R2 | 55 | 55 | 55 | 55 | 55 | 55 | 55 | 55 | 55 | 55 | 55 | 0 | 0.04508 | 0.2254 | 0.4437 | 0.1483 | 0.4845 | 0.4845 | 0.4845 | 0.4845 | 0.4845 | 0.4845
RNWBECG5 | Biomass production energy crop - grasses 5 |  | BECG | R2 | 60 | 60 | 60 | 60 | 60 | 60 | 60 | 60 | 60 | 60 | 60 | 0 | 0.0432 | 0.216 | 0.5431 | 0.19 | 0.1347 | 0.1347 | 0.1347 | 0.1347 | 0.1347 | 0.1347
RNWBECG1 | Biomass production energy crop - grasses 1 |  | BECG | R3 | 40 | 40 | 40 | 40 | 40 | 40 | 40 | 40 | 40 | 40 | 40 | 0 | 0 | 0 | 0 | 0 | 0.0183 | 0.0183 | 0.0183 | 0.0183 | 0.0183 | 0.0183
RNWBECG2 | Biomass production energy crop - grasses 2 |  | BECG | R3 | 45 | 45 | 45 | 45 | 45 | 45 | 45 | 45 | 45 | 45 | 45 | 0 | 0.0012 | 0.006 | 0.0636 | 0.126 | 0.3563 | 0.3563 | 0.3563 | 0.3563 | 0.3563 | 0.3563
RNWBECG3 | Biomass production energy crop - grasses 3 |  | BECG | R3 | 50 | 50 | 50 | 50 | 50 | 50 | 50 | 50 | 50 | 50 | 50 | 0 | 0.01294 | 0.0647 | 0.2072 | 0.2041 | 0.4377 | 0.4377 | 0.4377 | 0.4377 | 0.4377 | 0.4377
RNWBECG4 | Biomass production energy crop - grasses 4 |  | BECG | R3 | 55 | 55 | 55 | 55 | 55 | 55 | 55 | 55 | 55 | 55 | 55 | 0 | 0.01598 | 0.0799 | 0.5112 | 1.1545 | 1.9156 | 1.9156 | 1.9156 | 1.9156 | 1.9156 | 1.9156
RNWBECG5 | Biomass production energy crop - grasses 5 |  | BECG | R3 | 60 | 60 | 60 | 60 | 60 | 60 | 60 | 60 | 60 | 60 | 60 | 0 | 0.06762 | 0.3381 | 1.5851 | 2.1981 | 3.6777 | 3.6777 | 3.6777 | 3.6777 | 3.6777 | 3.6777
RNWBECG1 | Biomass production energy crop - grasses 1 |  | BECG | R4 | 40 | 40 | 40 | 40 | 40 | 40 | 40 | 40 | 40 | 40 | 40 | 0 | 0.12214 | 0.6107 | 7.6574 | 16.65 | 23.1049 | 23.1049 | 23.1049 | 23.1049 | 23.1049 | 23.1049
RNWBECG2 | Biomass production energy crop - grasses 2 |  | BECG | R4 | 45 | 45 | 45 | 45 | 45 | 45 | 45 | 45 | 45 | 45 | 45 | 0 | 0.88994 | 4.4497 | 19.217 | 7.3137 | 8.8351 | 8.8351 | 8.8351 | 8.8351 | 8.8351 | 8.8351
RNWBECG3 | Biomass production energy crop - grasses 3 |  | BECG | R4 | 50 | 50 | 50 | 50 | 50 | 50 | 50 | 50 | 50 | 50 | 50 | 0 | 0.23588 | 1.1794 | 6.973 | 12.7156 | 22.8245 | 22.8245 | 22.8245 | 22.8245 | 22.8245 | 22.8245
RNWBECG4 | Biomass production energy crop - grasses 4 |  | BECG | R4 | 55 | 55 | 55 | 55 | 55 | 55 | 55 | 55 | 55 | 55 | 55 | 0 | 0.44016 | 2.2008 | 15.1069 | 19.2385 | 21.4809 | 21.4809 | 21.4809 | 21.4809 | 21.4809 | 21.4809
RNWBECG5 | Biomass production energy crop - grasses 5 |  | BECG | R4 | 60 | 60 | 60 | 60 | 60 | 60 | 60 | 60 | 60 | 60 | 60 | 0 | 0.29302 | 1.4651 | 8.5018 | 8.9345 | 8.7126 | 8.7126 | 8.7126 | 8.7126 | 8.7126 | 8.7126
RNWBECG1 | Biomass production energy crop - grasses 1 |  | BECG | R5 | 40 | 40 | 40 | 40 | 40 | 40 | 40 | 40 | 40 | 40 | 40 | 0 | 0 | 0 | 0 | 0.0075 | 0.4035 | 0.4035 | 0.4035 | 0.4035 | 0.4035 | 0.4035
RNWBECG2 | Biomass production energy crop - grasses 2 |  | BECG | R5 | 45 | 45 | 45 | 45 | 45 | 45 | 45 | 45 | 45 | 45 | 45 | 0 | 0.02076 | 0.1038 | 0.8779 | 2.0893 | 3.5938 | 3.5938 | 3.5938 | 3.5938 | 3.5938 | 3.5938
RNWBECG3 | Biomass production energy crop - grasses 3 |  | BECG | R5 | 50 | 50 | 50 | 50 | 50 | 50 | 50 | 50 | 50 | 50 | 50 | 0 | 0.10872 | 0.5436 | 3.2893 | 4.6511 | 7.81 | 7.81 | 7.81 | 7.81 | 7.81 | 7.81
RNWBECG4 | Biomass production energy crop - grasses 4 |  | BECG | R5 | 55 | 55 | 55 | 55 | 55 | 55 | 55 | 55 | 55 | 55 | 55 | 0 | 0.21056 | 1.0528 | 5.4116 | 6.8257 | 8.9407 | 8.9407 | 8.9407 | 8.9407 | 8.9407 | 8.9407
RNWBECG5 | Biomass production energy crop - grasses 5 |  | BECG | R5 | 60 | 60 | 60 | 60 | 60 | 60 | 60 | 60 | 60 | 60 | 60 | 0 | 0.3018 | 1.509 | 5.5265 | 4.5483 | 4.1024 | 4.1024 | 4.1024 | 4.1024 | 4.1024 | 4.1024
RNWBECG1 | Biomass production energy crop - grasses 1 |  | BECG | R6 | 40 | 40 | 40 | 40 | 40 | 40 | 40 | 40 | 40 | 40 | 40 | 0 | 0 | 0 | 0.0009 | 0.0319 | 0.3781 | 0.3781 | 0.3781 | 0.3781 | 0.3781 | 0.3781
RNWBECG2 | Biomass production energy crop - grasses 2 |  | BECG | R6 | 45 | 45 | 45 | 45 | 45 | 45 | 45 | 45 | 45 | 45 | 45 | 0 | 0.03812 | 0.1906 | 1.139 | 1.7357 | 2.72 | 2.72 | 2.72 | 2.72 | 2.72 | 2.72
RNWBECG3 | Biomass production energy crop - grasses 3 |  | BECG | R6 | 50 | 50 | 50 | 50 | 50 | 50 | 50 | 50 | 50 | 50 | 50 | 0 | 0.09354 | 0.4677 | 2.3544 | 5.6762 | 12.1743 | 12.1743 | 12.1743 | 12.1743 | 12.1743 | 12.1743
RNWBECG4 | Biomass production energy crop - grasses 4 |  | BECG | R6 | 55 | 55 | 55 | 55 | 55 | 55 | 55 | 55 | 55 | 55 | 55 | 0 | 0.26416 | 1.3208 | 10.0967 | 14.4775 | 14.5397 | 14.5397 | 14.5397 | 14.5397 | 14.5397 | 14.5397
RNWBECG5 | Biomass production energy crop - grasses 5 |  | BECG | R6 | 60 | 60 | 60 | 60 | 60 | 60 | 60 | 60 | 60 | 60 | 60 | 0 | 0.19546 | 0.9773 | 4.7866 | 2.7487 | 2.6139 | 2.6139 | 2.6139 | 2.6139 | 2.6139 | 2.6139
RNWBECG1 | Biomass production energy crop - grasses 1 |  | BECG | R7 | 40 | 40 | 40 | 40 | 40 | 40 | 40 | 40 | 40 | 40 | 40 | 0 | 0 | 0 | 0 | 1.7025 | 5.3815 | 5.3815 | 5.3815 | 5.3815 | 5.3815 | 5.3815
RNWBECG2 | Biomass production energy crop - grasses 2 |  | BECG | R7 | 45 | 45 | 45 | 45 | 45 | 45 | 45 | 45 | 45 | 45 | 45 | 0 | 0.34018 | 1.7009 | 11.8515 | 10.7157 | 11.4919 | 11.4919 | 11.4919 | 11.4919 | 11.4919 | 11.4919
RNWBECG3 | Biomass production energy crop - grasses 3 |  | BECG | R7 | 50 | 50 | 50 | 50 | 50 | 50 | 50 | 50 | 50 | 50 | 50 | 0 | 0.4389 | 2.1945 | 10.2053 | 13.5132 | 24.8651 | 24.8651 | 24.8651 | 24.8651 | 24.8651 | 24.8651
RNWBECG4 | Biomass production energy crop - grasses 4 |  | BECG | R7 | 55 | 55 | 55 | 55 | 55 | 55 | 55 | 55 | 55 | 55 | 55 | 0 | 0.56056 | 2.8028 | 20.3028 | 31.9097 | 39.8013 | 39.8013 | 39.8013 | 39.8013 | 39.8013 | 39.8013
RNWBECG5 | Biomass production energy crop - grasses 5 |  | BECG | R7 | 60 | 60 | 60 | 60 | 60 | 60 | 60 | 60 | 60 | 60 | 60 | 0 | 0.62104 | 3.1052 | 17.8877 | 18.2142 | 19.1844 | 19.1844 | 19.1844 | 19.1844 | 19.1844 | 19.1844
RNWBECG1 | Biomass production energy crop - grasses 1 |  | BECG | R8 | 40 | 40 | 40 | 40 | 40 | 40 | 40 | 40 | 40 | 40 | 40 | 0 | 0 | 0 | 0 | 0.2721 | 0.4326 | 0.4326 | 0.4326 | 0.4326 | 0.4326 | 0.4326
RNWBECG2 | Biomass production energy crop - grasses 2 |  | BECG | R8 | 45 | 45 | 45 | 45 | 45 | 45 | 45 | 45 | 45 | 45 | 45 | 0 | 0.01902 | 0.0951 | 0.5061 | 0.1466 | 0.565 | 0.565 | 0.565 | 0.565 | 0.565 | 0.565
RNWBECG3 | Biomass production energy crop - grasses 3 |  | BECG | R8 | 50 | 50 | 50 | 50 | 50 | 50 | 50 | 50 | 50 | 50 | 50 | 0 | 0.0152 | 0.076 | 0.5948 | 0.7085 | 0.8039 | 0.8039 | 0.8039 | 0.8039 | 0.8039 | 0.8039
RNWBECG4 | Biomass production energy crop - grasses 4 |  | BECG | R8 | 55 | 55 | 55 | 55 | 55 | 55 | 55 | 55 | 55 | 55 | 55 | 0 | 0.03094 | 0.1547 | 0.6466 | 0.4085 | 0.3063 | 0.3063 | 0.3063 | 0.3063 | 0.3063 | 0.3063
RNWBECG5 | Biomass production energy crop - grasses 5 |  | BECG | R8 | 60 | 60 | 60 | 60 | 60 | 60 | 60 | 60 | 60 | 60 | 60 | 0 | 0.0223 | 0.1115 | 0.1974 | 0.0121 | 0.3105 | 0.3105 | 0.3105 | 0.3105 | 0.3105 | 0.3105
RNWBECG1 | Biomass production energy crop - grasses 1 |  | BECG | R9 | 40 | 40 | 40 | 40 | 40 | 40 | 40 | 40 | 40 | 40 | 40 | 0 | 0 | 0 | 0 | 0 | 0 | 0 | 0 | 0 | 0 | 0
RNWBECG2 | Biomass production energy crop - grasses 2 |  | BECG | R9 | 45 | 45 | 45 | 45 | 45 | 45 | 45 | 45 | 45 | 45 | 45 | 0 | 0 | 0 | 0.0018 | 0.0021 | 0.0019 | 0.0019 | 0.0019 | 0.0019 | 0.0019 | 0.0019
RNWBECG3 | Biomass production energy crop - grasses 3 |  | BECG | R9 | 50 | 50 | 50 | 50 | 50 | 50 | 50 | 50 | 50 | 50 | 50 | 0 | 8e-05 | 0.0004 | 0.0002 | 0 | 0.0003 | 0.0003 | 0.0003 | 0.0003 | 0.0003 | 0.0003
RNWBECG4 | Biomass production energy crop - grasses 4 |  | BECG | R9 | 55 | 55 | 55 | 55 | 55 | 55 | 55 | 55 | 55 | 55 | 55 | 0 | 0 | 0 | 0 | 0 | 0 | 0 | 0 | 0 | 0 | 0
RNWBECG5 | Biomass production energy crop - grasses 5 |  | BECG | R9 | 60 | 60 | 60 | 60 | 60 | 60 | 60 | 60 | 60 | 60 | 60 | 0 | 0 | 0 | 0 | 0 | 0 | 0 | 0 | 0 | 0 | 0
* |  |  |  | \l:
RNWBECW1 | Biomass production energy crop - woody 1 |  | BECW | R1 | 40 | 40 | 40 | 40 | 40 | 40 | 40 | 40 | 40 | 40 | 40 | 0 | 0 | 0 | 0 | 0 | 0 | 0 | 0 | 0 | 0 | 0
RNWBECW2 | Biomass production energy crop - woody 2 |  | BECW | R1 | 45 | 45 | 45 | 45 | 45 | 45 | 45 | 45 | 45 | 45 | 45 | 0 | 0 | 0 | 0 | 0.0151 | 0.3106 | 0.3106 | 0.3106 | 0.3106 | 0.3106 | 0.3106
RNWBECW3 | Biomass production energy crop - woody 3 |  | BECW | R1 | 50 | 50 | 50 | 50 | 50 | 50 | 50 | 50 | 50 | 50 | 50 | 0 | 0 | 0 | 0.2183 | 0.7718 | 0.8081 | 0.8081 | 0.8081 | 0.8081 | 0.8081 | 0.8081
RNWBECW4 | Biomass production energy crop - woody 4 |  | BECW | R1 | 55 | 55 | 55 | 55 | 55 | 55 | 55 | 55 | 55 | 55 | 55 | 0 | 0 | 0 | 0.1426 | 0.1979 | 0.1005 | 0.1005 | 0.1005 | 0.1005 | 0.1005 | 0.1005
RNWBECW5 | Biomass production energy crop - woody 5 |  | BECW | R1 | 60 | 60 | 60 | 60 | 60 | 60 | 60 | 60 | 60 | 60 | 60 | 0 | 0 | 0 | 0.0047 | 0.0096 | 0.0029 | 0.0029 | 0.0029 | 0.0029 | 0.0029 | 0.0029
RNWBECW1 | Biomass production energy crop - woody 1 |  | BECW | R2 | 40 | 40 | 40 | 40 | 40 | 40 | 40 | 40 | 40 | 40 | 40 | 0 | 0 | 0 | 0 | 0 | 0.0104 | 0.0104 | 0.0104 | 0.0104 | 0.0104 | 0.0104
RNWBECW2 | Biomass production energy crop - woody 2 |  | BECW | R2 | 45 | 45 | 45 | 45 | 45 | 45 | 45 | 45 | 45 | 45 | 45 | 0 | 0 | 0 | 0.0729 | 0.5062 | 1.9749 | 1.9749 | 1.9749 | 1.9749 | 1.9749 | 1.9749
RNWBECW3 | Biomass production energy crop - woody 3 |  | BECW | R2 | 50 | 50 | 50 | 50 | 50 | 50 | 50 | 50 | 50 | 50 | 50 | 0 | 0 | 0 | 0.996 | 4.7609 | 4.6593 | 4.6593 | 4.6593 | 4.6593 | 4.6593 | 4.6593
RNWBECW4 | Biomass production energy crop - woody 4 |  | BECW | R2 | 55 | 55 | 55 | 55 | 55 | 55 | 55 | 55 | 55 | 55 | 55 | 0 | 0 | 0 | 1.1001 | 1.4056 | 1.8771 | 1.8771 | 1.8771 | 1.8771 | 1.8771 | 1.8771
RNWBECW5 | Biomass production energy crop - woody 5 |  | BECW | R2 | 60 | 60 | 60 | 60 | 60 | 60 | 60 | 60 | 60 | 60 | 60 | 0 | 0 | 0 | 0.1159 | 0.7285 | 0.7848 | 0.7848 | 0.7848 | 0.7848 | 0.7848 | 0.7848
RNWBECW1 | Biomass production energy crop - woody 1 |  | BECW | R3 | 40 | 40 | 40 | 40 | 40 | 40 | 40 | 40 | 40 | 40 | 40 | 0 | 0 | 0 | 0 | 0 | 0 | 0 | 0 | 0 | 0 | 0
RNWBECW2 | Biomass production energy crop - woody 2 |  | BECW | R3 | 45 | 45 | 45 | 45 | 45 | 45 | 45 | 45 | 45 | 45 | 45 | 0 | 0 | 0 | 0.0131 | 0.0922 | 0.6982 | 0.6982 | 0.6982 | 0.6982 | 0.6982 | 0.6982
RNWBECW3 | Biomass production energy crop - woody 3 |  | BECW | R3 | 50 | 50 | 50 | 50 | 50 | 50 | 50 | 50 | 50 | 50 | 50 | 0 | 0 | 0 | 0.5906 | 3.9484 | 5.0987 | 5.0987 | 5.0987 | 5.0987 | 5.0987 | 5.0987
RNWBECW4 | Biomass production energy crop - woody 4 |  | BECW | R3 | 55 | 55 | 55 | 55 | 55 | 55 | 55 | 55 | 55 | 55 | 55 | 0 | 0 | 0 | 1.5036 | 2.3386 | 4.7232 | 4.7232 | 4.7232 | 4.7232 | 4.7232 | 4.7232
RNWBECW5 | Biomass production energy crop - woody 5 |  | BECW | R3 | 60 | 60 | 60 | 60 | 60 | 60 | 60 | 60 | 60 | 60 | 60 | 0 | 0 | 0 | 0.5468 | 1.5054 | 1.1455 | 1.1455 | 1.1455 | 1.1455 | 1.1455 | 1.1455
RNWBECW1 | Biomass production energy crop - woody 1 |  | BECW | R4 | 40 | 40 | 40 | 40 | 40 | 40 | 40 | 40 | 40 | 40 | 40 | 0 | 0 | 0 | 0 | 0 | 0 | 0 | 0 | 0 | 0 | 0
RNWBECW2 | Biomass production energy crop - woody 2 |  | BECW | R4 | 45 | 45 | 45 | 45 | 45 | 45 | 45 | 45 | 45 | 45 | 45 | 0 | 0 | 0 | 0.006 | 0.0673 | 0.3036 | 0.3036 | 0.3036 | 0.3036 | 0.3036 | 0.3036
RNWBECW3 | Biomass production energy crop - woody 3 |  | BECW | R4 | 50 | 50 | 50 | 50 | 50 | 50 | 50 | 50 | 50 | 50 | 50 | 0 | 0 | 0 | 0.15 | 0.8663 | 2.4848 | 2.4848 | 2.4848 | 2.4848 | 2.4848 | 2.4848
RNWBECW4 | Biomass production energy crop - woody 4 |  | BECW | R4 | 55 | 55 | 55 | 55 | 55 | 55 | 55 | 55 | 55 | 55 | 55 | 0 | 0 | 0 | 0.0593 | 0.5926 | 7.8452 | 7.8452 | 7.8452 | 7.8452 | 7.8452 | 7.8452
RNWBECW5 | Biomass production energy crop - woody 5 |  | BECW | R4 | 60 | 60 | 60 | 60 | 60 | 60 | 60 | 60 | 60 | 60 | 60 | 0 | 0 | 0 | 0 | 6.169 | 6.0341 | 6.0341 | 6.0341 | 6.0341 | 6.0341 | 6.0341
RNWBECW1 | Biomass production energy crop - woody 1 |  | BECW | R5 | 40 | 40 | 40 | 40 | 40 | 40 | 40 | 40 | 40 | 40 | 40 | 0 | 0 | 0 | 0 | 0.0104 | 0.0768 | 0.0768 | 0.0768 | 0.0768 | 0.0768 | 0.0768
RNWBECW2 | Biomass production energy crop - woody 2 |  | BECW | R5 | 45 | 45 | 45 | 45 | 45 | 45 | 45 | 45 | 45 | 45 | 45 | 0 | 0 | 0 | 0.1802 | 0.4411 | 0.7678 | 0.7678 | 0.7678 | 0.7678 | 0.7678 | 0.7678
RNWBECW3 | Biomass production energy crop - woody 3 |  | BECW | R5 | 50 | 50 | 50 | 50 | 50 | 50 | 50 | 50 | 50 | 50 | 50 | 0 | 0 | 0 | 0.1268 | 4.005 | 8.7557 | 8.7557 | 8.7557 | 8.7557 | 8.7557 | 8.7557
RNWBECW4 | Biomass production energy crop - woody 4 |  | BECW | R5 | 55 | 55 | 55 | 55 | 55 | 55 | 55 | 55 | 55 | 55 | 55 | 0 | 0 | 0 | 0.1578 | 1.881 | 3.8567 | 3.8567 | 3.8567 | 3.8567 | 3.8567 | 3.8567
RNWBECW5 | Biomass production energy crop - woody 5 |  | BECW | R5 | 60 | 60 | 60 | 60 | 60 | 60 | 60 | 60 | 60 | 60 | 60 | 0 | 0 | 0 | 0.0136 | 1.8502 | 4.5187 | 4.5187 | 4.5187 | 4.5187 | 4.5187 | 4.5187
RNWBECW1 | Biomass production energy crop - woody 1 |  | BECW | R6 | 40 | 40 | 40 | 40 | 40 | 40 | 40 | 40 | 40 | 40 | 40 | 0 | 0 | 0 | 0 | 0 | 0 | 0 | 0 | 0 | 0 | 0
RNWBECW2 | Biomass production energy crop - woody 2 |  | BECW | R6 | 45 | 45 | 45 | 45 | 45 | 45 | 45 | 45 | 45 | 45 | 45 | 0 | 0 | 0 | 0 | 0 | 0 | 0 | 0 | 0 | 0 | 0
RNWBECW3 | Biomass production energy crop - woody 3 |  | BECW | R6 | 50 | 50 | 50 | 50 | 50 | 50 | 50 | 50 | 50 | 50 | 50 | 0 | 0 | 0 | 0 | 1.7554 | 6.9694 | 6.9694 | 6.9694 | 6.9694 | 6.9694 | 6.9694
RNWBECW4 | Biomass production energy crop - woody 4 |  | BECW | R6 | 55 | 55 | 55 | 55 | 55 | 55 | 55 | 55 | 55 | 55 | 55 | 0 | 0 | 0 | 0 | 4.7776 | 7.6073 | 7.6073 | 7.6073 | 7.6073 | 7.6073 | 7.6073
RNWBECW5 | Biomass production energy crop - woody 5 |  | BECW | R6 | 60 | 60 | 60 | 60 | 60 | 60 | 60 | 60 | 60 | 60 | 60 | 0 | 0 | 0 | 0 | 2.3934 | 6.6035 | 6.6035 | 6.6035 | 6.6035 | 6.6035 | 6.6035
RNWBECW1 | Biomass production energy crop - woody 1 |  | BECW | R7 | 40 | 40 | 40 | 40 | 40 | 40 | 40 | 40 | 40 | 40 | 40 | 0 | 0 | 0 | 0 | 0 | 0 | 0 | 0 | 0 | 0 | 0
RNWBECW2 | Biomass production energy crop - woody 2 |  | BECW | R7 | 45 | 45 | 45 | 45 | 45 | 45 | 45 | 45 | 45 | 45 | 45 | 0 | 0 | 0 | 0 | 0.2454 | 4.9562 | 4.9562 | 4.9562 | 4.9562 | 4.9562 | 4.9562
RNWBECW3 | Biomass production energy crop - woody 3 |  | BECW | R7 | 50 | 50 | 50 | 50 | 50 | 50 | 50 | 50 | 50 | 50 | 50 | 0 | 0 | 0 | 0 | 12.4595 | 29.0242 | 29.0242 | 29.0242 | 29.0242 | 29.0242 | 29.0242
RNWBECW4 | Biomass production energy crop - woody 4 |  | BECW | R7 | 55 | 55 | 55 | 55 | 55 | 55 | 55 | 55 | 55 | 55 | 55 | 0 | 0 | 0 | 0 | 7.6686 | 8.4564 | 8.4564 | 8.4564 | 8.4564 | 8.4564 | 8.4564
RNWBECW5 | Biomass production energy crop - woody 5 |  | BECW | R7 | 60 | 60 | 60 | 60 | 60 | 60 | 60 | 60 | 60 | 60 | 60 | 0 | 0 | 0 | 0 | 4.721 | 5.0967 | 5.0967 | 5.0967 | 5.0967 | 5.0967 | 5.0967
RNWBECW1 | Biomass production energy crop - woody 1 |  | BECW | R8 | 40 | 40 | 40 | 40 | 40 | 40 | 40 | 40 | 40 | 40 | 40 | 0 | 0 | 0 | 0 | 0 | 0 | 0 | 0 | 0 | 0 | 0
RNWBECW2 | Biomass production energy crop - woody 2 |  | BECW | R8 | 45 | 45 | 45 | 45 | 45 | 45 | 45 | 45 | 45 | 45 | 45 | 0 | 0 | 0 | 0 | 0 | 0 | 0 | 0 | 0 | 0 | 0
RNWBECW3 | Biomass production energy crop - woody 3 |  | BECW | R8 | 50 | 50 | 50 | 50 | 50 | 50 | 50 | 50 | 50 | 50 | 50 | 0 | 0 | 0 | 0 | 0 | 0 | 0 | 0 | 0 | 0 | 0
RNWBECW4 | Biomass production energy crop - woody 4 |  | BECW | R8 | 55 | 55 | 55 | 55 | 55 | 55 | 55 | 55 | 55 | 55 | 55 | 0 | 0 | 0 | 0 | 0 | 0 | 0 | 0 | 0 | 0 | 0
RNWBECW5 | Biomass production energy crop - woody 5 |  | BECW | R8 | 60 | 60 | 60 | 60 | 60 | 60 | 60 | 60 | 60 | 60 | 60 | 0 | 0 | 0 | 0 | 0 | 0 | 0 | 0 | 0 | 0 | 0
RNWBECW1 | Biomass production energy crop - woody 1 |  | BECW | R9 | 40 | 40 | 40 | 40 | 40 | 40 | 40 | 40 | 40 | 40 | 40 | 0 | 0 | 0 | 0 | 0 | 0 | 0 | 0 | 0 | 0 | 0
RNWBECW2 | Biomass production energy crop - woody 2 |  | BECW | R9 | 45 | 45 | 45 | 45 | 45 | 45 | 45 | 45 | 45 | 45 | 45 | 0 | 0 | 0 | 0 | 0.0137 | 0.1397 | 0.1397 | 0.1397 | 0.1397 | 0.1397 | 0.1397
RNWBECW3 | Biomass production energy crop - woody 3 |  | BECW | R9 | 50 | 50 | 50 | 50 | 50 | 50 | 50 | 50 | 50 | 50 | 50 | 0 | 0 | 0 | 0 | 0 | 0 | 0 | 0 | 0 | 0 | 0
RNWBECW4 | Biomass production energy crop - woody 4 |  | BECW | R9 | 55 | 55 | 55 | 55 | 55 | 55 | 55 | 55 | 55 | 55 | 55 | 0 | 0 | 0 | 0 | 0 | 0.0038 | 0.0038 | 0.0038 | 0.0038 | 0.0038 | 0.0038
RNWBECW5 | Biomass production energy crop - woody 5 |  | BECW | R9 | 60 | 60 | 60 | 60 | 60 | 60 | 60 | 60 | 60 | 60 | 60 | 0 | 0 | 0 | 0 | 0 | 0.0056 | 0.0056 | 0.0056 | 0.0056 | 0.0056 | 0.0056
~FI_T
TechName | Comm-IN | Comm-OUT | Region | COST~2010 | COST~2012 | COST~2015 | COST~2020 | COST~2025 | COST~2030 | COST~2035 | COST~2040 | COST~2045 | COST~2050 | COST~2055
*Technology Name | Input Commodity | Output Commodity | Region | Cost | Cost | Cost | Cost | Cost | Cost | Cost | Cost | Cost | Cost | Cost
*Units
ZZBSYOPRO |  | BSYO | R2,R3,R4,R5,R6,R7 | 9999 | 9999 | 9999 | 9999 | 9999 | 9999 | 9999 | 9999 | 9999 | 9999 | 9999
ZZWSYOPRO |  | WSYO | R2,R3,R4,R5,R6,R7,R8,R9 | 9999 | 9999 | 9999 | 9999 | 9999 | 9999 | 9999 | 9999 | 9999 | 9999 | 9999
XDUMRESBIO |  | RESBIO | R1,R2,R3,R4,R5,R6,R7,R8,R9

## Process_Charac_Transfer
|  |  | ~FI_T | [9 empty] | ~FI_T
TechName | Comm-IN | Comm-OUT | Region | START | Life | EFF | NCAP_COST |  |  | TechName | Comm-IN | Comm-OUT | Region | START | Life | EFF
*Technology Name | Input Commodity | Output Commodity | Region | Technology Start Year | Lifetime of Process | Efficiency | Investment Cost |  |  | *Technology Name | Input Commodity | Output Commodity | Region | Technology Start Year | Lifetime of Process | Efficiency
*Units |  | \l: |  |  |  | PJ/PJ | 2005 $US M/PJ |  |  | *Units |  | \l: |  |  |  | PJ/PJ
XCBCRN | BCRNEA | BCRNC | R2,R3,R4,R5,R6,R7,R8,R9 | 2010 | 45 | 1 |  |  |  | XBCRN | BCRNC | CRN | R2 | 2010 | 45 | 1
XCBSYO | BSYOEA | BSYOC | R2,R3,R4,R5,R6,R7,R8,R9 | 2010 | 45 | 1 |  |  |  | XBCRN | BCRNC | CRN | R3 | 2010 | 45 | 1
XCBECG | BECGEA | BECGC | R1,R2,R3,R4,R5,R6,R7,R8,R9 | 2010 | 45 | 1 |  |  |  | XBCRN | BCRNC | CRN | R4 | 2010 | 45 | 1
XCBECW | BECWEA | BECWC | R1,R2,R3,R4,R5,R6,R7,R8,R9 | 2010 | 45 | 1 |  |  |  | XBCRN | BCRNC | CRN | R5 | 2010 | 45 | 1
XCBECA | BECAEA | BECAC | R1,R2,R3,R4,R5,R6,R7,R8,R9 | 2010 | 45 | 1 |  |  |  | XBCRN | BCRNC | CRN | R6 | 2010 | 45 | 1
XCBSTV | BSTVEA | BSTVC | R2,R3,R4,R5,R6,R7,R8,R9 | 2010 | 45 | 0.92251 |  |  |  | XBCRN | BCRNC | CRN | R7 | 2010 | 45 | 1
XCBAGR | BAGREA | BAGRC | R1,R2,R3,R4,R5,R6,R7,R8,R9 | 2010 | 45 | 0.92251 |  |  |  | XBCRN | BCRNC | CRN | R8 | 2010 | 45 | 1
XCBFSR | BFSREA | BFSRC | R1,R2,R3,R4,R5,R6,R7,R8,R9 | 2010 | 45 | 1 |  |  |  | XBCRN | BCRNC | CRN | R9 | 2010 | 45 | 1
XCBUWW | BUWWEA | BUWWC | R1,R2,R3,R4,R5,R6,R7,R8,R9 | 2010 | 45 | 1
~FI_T
TechName | Comm-IN | Comm-OUT | Region | START | Life | EFF | Share-I | Share-I~0 | VAROM | FIXOM | NCAP_COST | NCAP_BND~UP | NCAP_BND~UP~0
*Technology Name | Input Commodity | Output Commodity | Region | Technology Start Year | Lifetime of Process | Efficiency | Input Share | Input Share | Variable O&M Cost | Fixed O&M Cost | Investment Cost | Bound on new capacity | Bound on new capacity
*Units |  | \l: |  |  |  | PJ/PJ |  |  | 2005 $US M/PJ | 2005 $US M/PJ | 2005 $US M/PJ
XBSTV | BSTVC | STV | R2,R3,R4,R5,R6,R7,R8,R9 | 2010 | 45 | 0.89131 | 0.89131 | 5 | 21 | 4.76
| TRNDSL |  | R2,R3,R4,R5,R6,R7,R8,R9 |  |  |  | 0.10869
XBAGR | BAGRC | AGR | R1,R2,R3,R4,R5,R6,R7,R8,R9 | 2010 | 45 | 0.89131 | 0.89131 | 5 | 21 | 4.76
| TRNDSL |  | R1,R2,R3,R4,R5,R6,R7,R8,R9 |  |  |  | 0.10869
XBECG | BECGC | ECG | R1,R2,R3,R4,R5,R6,R7,R8,R9 | 2010 | 45 | 0.91112 | 0.91112 | 5 | 16.8 | 4.76
| TRNDSL |  | R1,R2,R3,R4,R5,R6,R7,R8,R9 |  |  |  | 0.08888
XBECW | BECWC | ECW | R1,R2,R3,R4,R5,R6,R7,R8,R9 | 2010 | 45 | 0.87895 | 0.87895 | 5 | 16.8 | 4.76
| TRNDSL |  | R1,R2,R3,R4,R5,R6,R7,R8,R9 |  |  |  | 0.12105
XBECA | BECAC | ECA | R1,R2,R3,R4,R5,R6,R7,R8,R9 | 2010 | 45 | 0.87895 | 0.87895 | 5 | 16.8 | 4.76
| TRNDSL |  | R1,R2,R3,R4,R5,R6,R7,R8,R9 |  |  |  | 0.12105
XBFSR | BFSRC | FSR | R1,R2,R3,R4,R5,R6,R7,R8,R9 | 2010 | 45 | 0.79477 | 0.79477 | 5 | 31.5 | 4.76
| TRNDSL |  | R1,R2,R3,R4,R5,R6,R7,R8,R9 |  |  |  | 0.20523
XBPMR | BPMREA | PMR | R1,R2,R3,R4,R5,R6,R7,R8,R9 | 2010 | 45 | 0.79477 | 0.79477 | 5 | 31.5 | 4.76
| TRNDSL |  | R1,R2,R3,R4,R5,R6,R7,R8,R9 |  |  |  | 0.20523
XBUWW | BUWWC | UWW | R1,R2,R3,R4,R5,R6,R7,R8,R9 | 2010 | 45 | 0.85313 | 0.85313 | 5 | 21 | 4.76
| TRNDSL |  | R1,R2,R3,R4,R5,R6,R7,R8,R9 |  |  |  | 0.14687
XSTVELCBIO | STV | ELCBIO | R2,R3,R4,R5,R6,R7,R8,R9 | 2010 | 45 | 13.5
XAGRELCBIO | AGR | ELCBIO | R1,R2,R3,R4,R5,R6,R7,R8,R9 | 2010 | 45 | 13.5
XECGELCBIO | ECG | ELCBIO | R1,R2,R3,R4,R5,R6,R7,R8,R9 | 2010 | 45 | 13.0827 |  |  |  |  | 1 | 0 | 5
XECWELCBIO | ECW | ELCBIO | R1,R2,R3,R4,R5,R6,R7,R8,R9 | 2010 | 45 | 15 |  |  |  |  | 1 | 0 | 5
XFSRELCBIO | FSR | ELCBIO | R1,R2,R3,R4,R5,R6,R7,R8,R9 | 2010 | 45 | 15
XPMRELCBIO | PMR | ELCBIO | R1,R2,R3,R4,R5,R6,R7,R8,R9 | 2010 | 45 | 15
XUWWELCBIO | UWW | ELCBIO | R1,R2,R3,R4,R5,R6,R7,R8,R9 | 2010 | 45 | 15 |  |  |  |  | 1 | 0 | 5
XSTVINDBIO | STV | INDBIO | R2,R3,R4,R5,R6,R7,R8,R9 | 2010 | 45 | 13.5
XAGRINDBIO | AGR | INDBIO | R1,R2,R3,R4,R5,R6,R7,R8,R9 | 2010 | 45 | 13.5
XAGRINDFD | AGR | INDAGR | R1,R2,R3,R4,R5,R6,R7,R8,R9 | 2010 | 45 | 13.5
*XSTVINDFD | STV | INDAGR | R1,R2,R3,R4,R5,R6,R7,R8,R9 | 2010 | 45 | 13.5
XPMRINDFD | PMR | INDAGR | R1,R2,R3,R4,R5,R6,R7,R8,R9 | 2010 | 45 | 15
XECGINDBIO | ECG | INDBIO | R1,R2,R3,R4,R5,R6,R7,R8,R9 | 2010 | 45 | 13.0827
XECWINDBIO | ECW | INDBIO | R1,R2,R3,R4,R5,R6,R7,R8,R9 | 2010 | 45 | 15
XFSRINDBIO | FSR | INDBIO | R1,R2,R3,R4,R5,R6,R7,R8,R9 | 2010 | 45 | 15
XPMRINDBIO | PMR | INDBIO | R1,R2,R3,R4,R5,R6,R7,R8,R9 | 2010 | 45 | 15
XUWWINDBIO | UWW | INDBIO | R1,R2,R3,R4,R5,R6,R7,R8,R9 | 2010 | 45 | 15
XBPMRIND | BPMREA | INDBPMR | R1,R2,R3,R4,R5,R6,R7,R8,R9 | 2010 | 45 | 15
XFSRIND | FSR | INDFSR | R1,R2,R3,R4,R5,R6,R7,R8,R9 | 2010 | 45 | 15
*

## Emissions
~FI_T
TechName | Comm-IN | Comm-OUT | Region | START | LIFE | EFF | ENV_ACT~BIOECO2 | ENV_ACT~BIOESO2 | INVCOST | NCAP_BND | NCAP_BND~0
*Technology Name | Input Commodity | Output Commodity | Region | Technology Start Year | Lifetime of Process | Efficiency | Activity based emissions | Activity based emissions | Investment Cost | Bound on new capacity | Bound on new capacity
*Units |  | \l: |  |  |  | PJ/PJ
SEBCRN | BCRN | BCRNEA | R2,R3,R4,R5,R6,R7,R8,R9 | 2010 | 50 | 1 | -1.5279
SEBSTV | BSTV | BSTVEA | R2,R3,R4,R5,R6,R7,R8,R9 | 2010 | 50 | 1 | -1.5572
SEBAGR | BAGR | BAGREA | R1,R2,R3,R4,R5,R6,R7,R8,R9 | 2010 | 50 | 1 | -1.5682
SEBECG | BECG | BECGEA | R1,R2,R3,R4,R5,R6,R7,R8,R9 | 2010 | 50 | 1 | -1.4539
SEBECW | BECW | BECWEA | R1,R2,R3,R4,R5,R6,R7,R8,R9 | 2010 | 50 | 1 | -1.7734
SEBFSR | BFSR | BFSREA | R1,R2,R3,R4,R5,R6,R7,R8,R9 | 2010 | 50 | 1 | -1.8833
SEBPMR | BPMR | BPMREA | R1,R2,R3,R4,R5,R6,R7,R8,R9 | 2010 | 50 | 1 | -1.1747
SEBUWW | BUWW | BUWWEA | R1,R2,R3,R4,R5,R6,R7,R8,R9 | 2010 | 50 | 1 | -1.2172
SEBSYO | BSYO | BSYOEA | R2,R3,R4,R5,R6,R7,R8,R9 | 2010 | 50 | 1 | -2.4666
SEBWSYO | WSYO | WSYOEA | R1,R2,R3,R4,R5,R6,R7,R8,R9 | 2010 | 50 | 1 | -0.068951
XSTVELCPJ | STV | STV_PJ | R2,R3,R4,R5,R6,R7,R8,R9 | 2010 | 50 | 13.5
XAGRELCPJ | AGR | AGR_PJ | R1,R2,R3,R4,R5,R6,R7,R8,R9 | 2010 | 50 | 13.5
XECGELCPJ | ECG | ECG_PJ | R1,R2,R3,R4,R5,R6,R7,R8,R9 | 2010 | 50 | 13.0827 |  |  | 1 | 0 | 5
XECWELCPJ | ECW | ECW_PJ | R1,R2,R3,R4,R5,R6,R7,R8,R9 | 2010 | 50 | 15 |  |  | 1 | 0 | 5
XFSRELCPJ | FSR | FSR_PJ | R1,R2,R3,R4,R5,R6,R7,R8,R9 | 2010 | 50 | 15
XPMRELCPJ | PMR | PMR_PJ | R1,R2,R3,R4,R5,R6,R7,R8,R9 | 2010 | 50 | 15
XUWWELCPJ | UWW | UWW_PJ | R1,R2,R3,R4,R5,R6,R7,R8,R9 | 2010 | 50 | 15 |  |  | 1 | 0 | 5
SEBSTMSTV | STV_PJ | ELCBSTMEA | R2,R3,R4,R5,R6,R7,R8,R9 | 2010 | 50 | 1 | 0.11535 | 0.2963
SEBSTMAGR | AGR_PJ | ELCBSTMEA | R1,R2,R3,R4,R5,R6,R7,R8,R9 | 2010 | 50 | 1 | 0.11616 | 1.037
SEBSTMECG | ECG_PJ | ELCBSTMEA | R1,R2,R3,R4,R5,R6,R7,R8,R9 | 2010 | 50 | 1 | 0.11113 | 0.2446 | 1 | 0 | 5
SEBSTMECW | ECW_PJ | ELCBSTMEA | R1,R2,R3,R4,R5,R6,R7,R8,R9 | 2010 | 50 | 1 | 0.11823 | 0.013333 | 1 | 0 | 5
SEBSTMFSR | FSR_PJ | ELCBSTMEA | R1,R2,R3,R4,R5,R6,R7,R8,R9 | 2010 | 50 | 1 | 0.12555 | 0
SEBSTMPMR | PMR_PJ | ELCBSTMEA | R1,R2,R3,R4,R5,R6,R7,R8,R9 | 2010 | 50 | 1 | 0.078312 | 0.013333
SEBSTMUWW | UWW_PJ | ELCBSTMEA | R1,R2,R3,R4,R5,R6,R7,R8,R9 | 2010 | 50 | 1 | 0.081145 | 0.093333 | 1 | 0 | 5
*

## ANSv6.1-ConstrData (hidden)
ANSWER-ConstrData
| ConstrName | ConstrDesc | Units | TechName