## SEC_Processes
Processes
~FI_Process
Sets | Region | TechName | TechDesc | Tact | Tcap | Tslvl | PrimaryCG | Vintage
*Process Set Membership | Region Name | Technology Name | Technology Description | Activity Unit | Capacity Unit | TimeSlice level of Process Activity | Primary Commodity Group | Vintage Tracking
DMD | R1,R2,R3,R4,R5,R6,R7,R8,R9 | CSHAHPR | CSH.ELC.AHP.RESID | PJ | PJ/a
| R1,R2,R3,R4,R5,R6,R7,R8,R9 | CSHGHPR | CSH.ELC.GHP.RESID | PJ | PJ/a
| R1,R2,R3,R4,R5,R6,R7,R8,R9 | CSHNHPR | CSH.NGA.HEATPUMP.RESID | PJ | PJ/a
| R1,R2,R3,R4,R5,R6,R7,R8,R9 | CSHELBR | CSH.ELC.BOILER.RESID | PJ | PJ/a
| R1,R2,R3,R4,R5,R6,R7,R8,R9 | CSHNGFR | CSH.NGA.FURNACE.RESID | PJ | PJ/a
| R1,R2,R3,R4,R5,R6,R7,R8,R9 | CSHNGBR | CSH.NGA.BOILER.RESID | PJ | PJ/a
| R1,R2,R3,R4,R5,R6,R7,R8,R9 | CSHELOR | CSH.ELC.ELO.RESID | PJ | PJ/a
| R1,R2,R3,R4,R5,R6,R7,R8,R9 | CSHDSFR | CSH.DSL.FURNACE.RESID | PJ | PJ/a
| R1,R2,R3,R4,R5,R6,R7,R8,R9 | CSHDSBR | CSH.DSL.BOILER.RESID | PJ | PJ/a
| R1,R2,R3,R4,R5,R6,R7,R8,R9 | CSCAHPR | CSC.ELC.AHP.RESID | PJ | PJ/a
| R1,R2,R3,R4,R5,R6,R7,R8,R9 | CSCGHPR | CSC.ELC.GHP.RESID | PJ | PJ/a
| R1,R2,R3,R4,R5,R6,R7,R8,R9 | CSCNHPR | CSC.NGA.HEATPUMP.RESID | PJ | PJ/a
| R1,R2,R3,R4,R5,R6,R7,R8,R9 | CSCCSCR | CSC.ELC.CSC.RESID | PJ | PJ/a
| R1,R2,R3,R4,R5,R6,R7,R8,R9 | CSCCSWR | CSC.ELC.CSW.RESID | PJ | PJ/a
| R1,R2,R3,R4,R5,R6,R7,R8,R9 | CSCCRCR | CSC.ELC.CRC.RESID | PJ | PJ/a
| R1,R2,R3,R4,R5,R6,R7,R8,R9 | CSCCCCR | CSC.ELC.CCC.RESID | PJ | PJ/a
| R1,R2,R3,R4,R5,R6,R7,R8,R9 | CSCRACR | CSC.ELC.RAC.RESID | PJ | PJ/a
| R1,R2,R3,R4,R5,R6,R7,R8,R9 | CSCWACR | CSC.ELC.WAC.RESID | PJ | PJ/a
| R1,R2,R3,R4,R5,R6,R7,R8,R9 | CSCCACR | CSC.ELC.CAC.RESID | PJ | PJ/a
| R1,R2,R3,R4,R5,R6,R7,R8,R9 | CSCNRCR | CSC.NGA.RAC.RESID | PJ | PJ/a
| R1,R2,R3,R4,R5,R6,R7,R8,R9 | CSCCHAR | CSC.NGA.CHA.RESID | PJ | PJ/a
| R1,R2,R3,R4,R5,R6,R7,R8,R9 | CSCCHER | CSC.NGA.CHE.RESID | PJ | PJ/a
| R1,R2,R3,R4,R5,R6,R7,R8,R9 | CWHSLNR | CWH.ELC.SOLAR.RESID | PJ | PJ/a
| R1,R2,R3,R4,R5,R6,R7,R8,R9 | CWHEHPR | CWH.ELC.HEATPUMP.RESID | PJ | PJ/a
| R1,R2,R3,R4,R5,R6,R7,R8,R9 | CWHEWHR | CWH.ELC.EWH.RESID | PJ | PJ/a
| R1,R2,R3,R4,R5,R6,R7,R8,R9 | CWHNWHR | CWH.NGA.NWH.RESID | PJ | PJ/a
| R1,R2,R3,R4,R5,R6,R7,R8,R9 | CWHDWHR | CWH.DSL.DWH.RESID | PJ | PJ/a
| R1,R2,R3,R4,R5,R6,R7,R8,R9 | CVTCAVR | CVT.ELC.CAV.RESID | tcfm-hr | tcfm-hr/a
| R1,R2,R3,R4,R5,R6,R7,R8,R9 | CVTVAVR | CVT.ELC.VAV.RESID | tcfm-hr | tcfm-hr/a
| R1,R2,R3,R4,R5,R6,R7,R8,R9 | CCKELBR | CCK.ELC.RANGE.RESID | PJ | PJ/a
| R1,R2,R3,R4,R5,R6,R7,R8,R9 | CCKELIR | CCK.ELC.INDUCTION.RESID | PJ | PJ/a
| R1,R2,R3,R4,R5,R6,R7,R8,R9 | CCKNGRR | CCK.NGA.RANGE.RESID | PJ | PJ/a
| R1,R2,R3,R4,R5,R6,R7,R8,R9 | CCKNGCR | CCK.NGA.CONVECTION.RESID | PJ | PJ/a
| R1,R2,R3,R4,R5,R6,R7,R8,R9 | CLTINCR | CLT.ELC.INC.RESID | bn-lum-yr | bn-lum
| R1,R2,R3,R4,R5,R6,R7,R8,R9 | CLTCFLR | CLT.ELC.CFL.RESID | bn-lum-yr | bn-lum
| R1,R2,R3,R4,R5,R6,R7,R8,R9 | CLTHALR | CLT.ELC.HAL.PAR.RESID | bn-lum-yr | bn-lum
| R1,R2,R3,R4,R5,R6,R7,R8,R9 | CLTLEDR | CLT.ELC.T8.MAG.RESID | bn-lum-yr | bn-lum
| R1,R2,R3,R4,R5,R6,R7,R8,R9 | CLTHIDR | CLT.ELC.F28T8.SR.RESID | bn-lum-yr | bn-lum
| R1,R2,R3,R4,R5,R6,R7,R8,R9 | CLTT5R | CLT.ELC.F28T5.RESID | bn-lum-yr | bn-lum
| R1,R2,R3,R4,R5,R6,R7,R8,R9 | CLTT8R | CLT.ELC.F96T12.RESID | bn-lum-yr | bn-lum
| R1,R2,R3,R4,R5,R6,R7,R8,R9 | CRFCENR | CRF.ELC.CEN.RESID | PJ | PJ/a
| R1,R2,R3,R4,R5,R6,R7,R8,R9 | CRFWIRR | CRF.ELC.WIR.RESID | PJ | PJ/a
| R1,R2,R3,R4,R5,R6,R7,R8,R9 | CRFWIFR | CRF.ELC.WIF.RESID | PJ | PJ/a
| R1,R2,R3,R4,R5,R6,R7,R8,R9 | CRFRIRR | CRF.ELC.RIR.RESID | PJ | PJ/a
| R1,R2,R3,R4,R5,R6,R7,R8,R9 | CRFRIFR | CRF.ELC.RIF.RESID | PJ | PJ/a
| R1,R2,R3,R4,R5,R6,R7,R8,R9 | CRFICMR | CRF.ELC.ICM.RESID | PJ | PJ/a
| R1,R2,R3,R4,R5,R6,R7,R8,R9 | CRFBVMR | CRF.ELC.BVM.RESID | PJ | PJ/a
| R1,R2,R3,R4,R5,R6,R7,R8,R9 | CRFRVMR | CRF.ELC.RVM.RESID | PJ | PJ/a
| R1,R2,R3,R4,R5,R6,R7,R8,R9 | CSHAHPST | CSH.ELC.AHP.ST | PJ | PJ/a
| R1,R2,R3,R4,R5,R6,R7,R8,R9 | CSHAHPMD | CSH.ELC.AHP.MD | PJ | PJ/a
| R1,R2,R3,R4,R5,R6,R7,R8,R9 | CSHAHPHE | CSH.ELC.AHP.HE | PJ | PJ/a
| R1,R2,R3,R4,R5,R6,R7,R8,R9 | CSHGHPST | CSH.ELC.GHP.ST | PJ | PJ/a
| R1,R2,R3,R4,R5,R6,R7,R8,R9 | CSHGHPMD | CSC.ELC.GHP.MD | PJ | PJ/a
| R1,R2,R3,R4,R5,R6,R7,R8,R9 | CSHGHPHE | CSH.ELC.GHP.HE | PJ | PJ/a
| R1,R2,R3,R4,R5,R6,R7,R8,R9 | CSHNHPST | CSH.NG.HEATPUMP.ST | PJ | PJ/a
| R1,R2,R3,R4,R5,R6,R7,R8,R9 | CSHELBST | CSH.ELC.BOILER.ST | PJ | PJ/a
| R1,R2,R3,R4,R5,R6,R7,R8,R9 | CSHELOST | CSH.ELC.ELO.ST | PJ | PJ/a
| R1,R2,R3,R4,R5,R6,R7,R8,R9 | CSHNGFST | CSH.NG.FURNACE.ST | PJ | PJ/a
| R1,R2,R3,R4,R5,R6,R7,R8,R9 | CSHNGFHE | CSH.NG.FURNACE.HE | PJ | PJ/a
| R1,R2,R3,R4,R5,R6,R7,R8,R9 | CSHNGBST | CSH.NG.BOILER.ST | PJ | PJ/a
| R1,R2,R3,R4,R5,R6,R7,R8,R9 | CSHNGBMD | CSH.NG.BOILER.MD | PJ | PJ/a
| R1,R2,R3,R4,R5,R6,R7,R8,R9 | CSHNGBHE | CSH.NG.BOILER.HE | PJ | PJ/a
| R1,R2,R3,R4,R5,R6,R7,R8,R9 | CSHDSFST | CSH.DSL.FURNACE.ST | PJ | PJ/a
| R1,R2,R3,R4,R5,R6,R7,R8,R9 | CSHDSBST | CSH.DSL.BOILER.ST | PJ | PJ/a
| R1,R2,R3,R4,R5,R6,R7,R8,R9 | CSHDSBHE | CSH.DSL.BOILER.HE | PJ | PJ/a
| R1,R2,R3,R4,R5,R6,R7,R8,R9 | CSCAHPST | CSC.ELC.AHP.ST | PJ | PJ/a
| R1,R2,R3,R4,R5,R6,R7,R8,R9 | CSCAHPMD | CSC.ELC.AHP.MD | PJ | PJ/a
| R1,R2,R3,R4,R5,R6,R7,R8,R9 | CSCAHPHE | CSC.ELC.AHP.HE | PJ | PJ/a
| R1,R2,R3,R4,R5,R6,R7,R8,R9 | CSCGHPST | CSC.ELC.GHP.ST | PJ | PJ/a
| R1,R2,R3,R4,R5,R6,R7,R8,R9 | CSCGHPMD | CSC.ELC.GHP.MD | PJ | PJ/a
| R1,R2,R3,R4,R5,R6,R7,R8,R9 | CSCGHPHE | CSC.ELC.GHP.HE | PJ | PJ/a
| R1,R2,R3,R4,R5,R6,R7,R8,R9 | CSCNHPST | CSC.NG.HEATPUMP.ST | PJ | PJ/a
| R1,R2,R3,R4,R5,R6,R7,R8,R9 | CSCNHPHE | CSC.NG.HEATPUMP.HE | PJ | PJ/a
| R1,R2,R3,R4,R5,R6,R7,R8,R9 | CSCCSCST | CSC.ELC.CSC.ST | PJ | PJ/a
| R1,R2,R3,R4,R5,R6,R7,R8,R9 | CSCCSCMD | CSC.ELC.CSC.MD | PJ | PJ/a
| R1,R2,R3,R4,R5,R6,R7,R8,R9 | CSCCSCHE | CSC.ELC.CSC.HE | PJ | PJ/a
| R1,R2,R3,R4,R5,R6,R7,R8,R9 | CSCCSWST | CSC.ELC.CSW.ST | PJ | PJ/a
| R1,R2,R3,R4,R5,R6,R7,R8,R9 | CSCCSWHE | CSC.ELC.CSW.HE | PJ | PJ/a
| R1,R2,R3,R4,R5,R6,R7,R8,R9 | CSCCRCST | CSC.ELC.CRC.ST | PJ | PJ/a
| R1,R2,R3,R4,R5,R6,R7,R8,R9 | CSCCRCHE | CSC.ELC.CRC.HE | PJ | PJ/a
| R1,R2,R3,R4,R5,R6,R7,R8,R9 | CSCCCCST | CSC.ELC.CCC.ST | PJ | PJ/a
| R1,R2,R3,R4,R5,R6,R7,R8,R9 | CSCCCCHE | CSC.ELC.CCC.HE | PJ | PJ/a
| R1,R2,R3,R4,R5,R6,R7,R8,R9 | CSCNRAST | CSC.NG.RAC.ST | PJ | PJ/a
| R1,R2,R3,R4,R5,R6,R7,R8,R9 | CSCNCAST | CSC.NG.CHA.ST | PJ | PJ/a
| R1,R2,R3,R4,R5,R6,R7,R8,R9 | CSCNCEST | CSC.NG.CHEST | PJ | PJ/a
| R1,R2,R3,R4,R5,R6,R7,R8,R9 | CSCRACST | CSC.ELC.RAC.ST | PJ | PJ/a
| R1,R2,R3,R4,R5,R6,R7,R8,R9 | CSCRACMD | CSC.ELC.RAC.MD | PJ | PJ/a
| R1,R2,R3,R4,R5,R6,R7,R8,R9 | CSCRACHE | CSC.ELC.RAC.HE | PJ | PJ/a
| R1,R2,R3,R4,R5,R6,R7,R8,R9 | CSCWACST | CSC.ELC.WAC.ST | PJ | PJ/a
| R1,R2,R3,R4,R5,R6,R7,R8,R9 | CSCWACHE | CSC.ELC.WAC.HE | PJ | PJ/a
| R1,R2,R3,R4,R5,R6,R7,R8,R9 | CSCCACST | CSC.ELC.CAC.ST | PJ | PJ/a
| R1,R2,R3,R4,R5,R6,R7,R8,R9 | CSCCACMD | CSC.ELC.CAC.MD | PJ | PJ/a
| R1,R2,R3,R4,R5,R6,R7,R8,R9 | CSCCACHE | CSC.ELC.CAC.HE | PJ | PJ/a
| R1,R2,R3,R4,R5,R6,R7,R8,R9 | CWHSLNST | CWH.ELC.SOLAR.ST | PJ | PJ/a
| R1,R2,R3,R4,R5,R6,R7,R8,R9 | CWHEHPST | CWH.ELC.HEATPUMP.ST | PJ | PJ/a
| R1,R2,R3,R4,R5,R6,R7,R8,R9 | CWHEHPHE | CWH.ELC.HEATPUMP.HE | PJ | PJ/a
| R1,R2,R3,R4,R5,R6,R7,R8,R9 | CWHNWHST | CWH.NG.NWH.ST | PJ | PJ/a
| R1,R2,R3,R4,R5,R6,R7,R8,R9 | CWHNWHHE | CWH.NG.NWH.HE | PJ | PJ/a
| R1,R2,R3,R4,R5,R6,R7,R8,R9 | CWHEWHST | CWH.ELC.EWH.ST | PJ | PJ/a
| R1,R2,R3,R4,R5,R6,R7,R8,R9 | CWHDWHST | CWH.DSL.DWH.ST | PJ | PJ/a
| R1,R2,R3,R4,R5,R6,R7,R8,R9 | CWHDWHHE | CWH.DSL.DWH.HE | PJ | PJ/a
| R1,R2,R3,R4,R5,R6,R7,R8,R9 | CCKELB | CCK.ELC.RANGE.ST | PJ | PJ/a
| R1,R2,R3,R4,R5,R6,R7,R8,R9 | CCKELI | CCK.ELC.INDUCTION.ST | PJ | PJ/a
| R1,R2,R3,R4,R5,R6,R7,R8,R9 | CCKNGR | CCK.NG.RANGE.ST | PJ | PJ/a
| R1,R2,R3,R4,R5,R6,R7,R8,R9 | CCKNGC | CCK.NG.CONVECTION.ST | PJ | PJ/a
| R1,R2,R3,R4,R5,R6,R7,R8,R9 | CVTCAVST | CVT.ELC.CAV.ST | tcfm-hr | tcfm-hr/a
| R1,R2,R3,R4,R5,R6,R7,R8,R9 | CVTCAVHE | CVT.ELC.CAV.HE | tcfm-hr | tcfm-hr/a
| R1,R2,R3,R4,R5,R6,R7,R8,R9 | CVTVAVST | CVT.ELC.VAV.ST | tcfm-hr | tcfm-hr/a
| R1,R2,R3,R4,R5,R6,R7,R8,R9 | CVTVAVHE | CVT.ELC.VAV.HE | tcfm-hr | tcfm-hr/a
| R1,R2,R3,R4,R5,R6,R7,R8,R9 | CLTINC | CLT.ELC.INC | bn-lum-yr | bn-lum
| R1,R2,R3,R4,R5,R6,R7,R8,R9 | CLTHAL | CLT.ELC.HAL | bn-lum-yr | bn-lum
| R1,R2,R3,R4,R5,R6,R7,R8,R9 | CLTHLEDST | CLT.ELC.HAL.LED.ST | bn-lum-yr | bn-lum
| R1,R2,R3,R4,R5,R6,R7,R8,R9 | CLTHLEDHE | CLT.ELC.HAL.LED.HE | bn-lum-yr | bn-lum
| R1,R2,R3,R4,R5,R6,R7,R8,R9 | CLTCFL | CLT.ELC.CFL | bn-lum-yr | bn-lum
| R1,R2,R3,R4,R5,R6,R7,R8,R9 | CLTLED | CLT.ELC.LED | bn-lum-yr | bn-lum
| R1,R2,R3,R4,R5,R6,R7,R8,R9 | CLTHID | CLT.ELC.HID | bn-lum-yr | bn-lum
| R1,R2,R3,R4,R5,R6,R7,R8,R9 | CLTT5 | CLT.ELC.T5 | bn-lum-yr | bn-lum
| R1,R2,R3,R4,R5,R6,R7,R8,R9 | CLTT8 | CLT.ELC.T8 | bn-lum-yr | bn-lum
| R1,R2,R3,R4,R5,R6,R7,R8,R9 | CRFCENST | CRF.ELC.CEN.ST | PJ | PJ/a
| R1,R2,R3,R4,R5,R6,R7,R8,R9 | CRFCENHE | CRF.ELC.CEN.HE | PJ | PJ/a
| R1,R2,R3,R4,R5,R6,R7,R8,R9 | CRFWIRST | CRF.ELC.WIR.ST | PJ | PJ/a
| R1,R2,R3,R4,R5,R6,R7,R8,R9 | CRFWIRHE | CRF.ELC.WIR.HE | PJ | PJ/a
| R1,R2,R3,R4,R5,R6,R7,R8,R9 | CRFWIFST | CRF.ELC.WIF.ST | PJ | PJ/a
| R1,R2,R3,R4,R5,R6,R7,R8,R9 | CRFWIFHE | CRF.ELC.WIF.HE | PJ | PJ/a
| R1,R2,R3,R4,R5,R6,R7,R8,R9 | CRFRIRST | CRF.ELC.RIR.ST | PJ | PJ/a
| R1,R2,R3,R4,R5,R6,R7,R8,R9 | CRFRIRHE | CRF.ELC.RIR.HE | PJ | PJ/a
| R1,R2,R3,R4,R5,R6,R7,R8,R9 | CRFRIFST | CRF.ELC.RIF.ST | PJ | PJ/a
| R1,R2,R3,R4,R5,R6,R7,R8,R9 | CRFRIFHE | CRF.ELC.RIF.HE | PJ | PJ/a
| R1,R2,R3,R4,R5,R6,R7,R8,R9 | CRFICMST | CRF.ELC.ICM.ST | PJ | PJ/a
| R1,R2,R3,R4,R5,R6,R7,R8,R9 | CRFICMHE | CRF.ELC.ICM.HE | PJ | PJ/a
| R1,R2,R3,R4,R5,R6,R7,R8,R9 | CRFBVMST | CRF.ELC.BVM.ST | PJ | PJ/a
| R1,R2,R3,R4,R5,R6,R7,R8,R9 | CRFBVMHE | CRF.ELC.BVM.HE | PJ | PJ/a
| R1,R2,R3,R4,R5,R6,R7,R8,R9 | CRFRVMST | CRF.ELC.RVM.ST | PJ | PJ/a
| R1,R2,R3,R4,R5,R6,R7,R8,R9 | CRFRVMHE | CRF.ELC.RVM.HE | PJ | PJ/a
| R1,R2,R3,R4,R5,R6,R7,R8,R9 | COFELCBS | COF.ELC.OFFEQUP | PJ | PJ/a
| R1,R2,R3,R4,R5,R6,R7,R8,R9 | CMDSLBS | CMD.DSL.MISC | PJ | PJ/a
| R1,R2,R3,R4,R5,R6,R7,R8,R9 | CMELCBS | CME.ELC.MISC | PJ | PJ/a
| R1,R2,R3,R4,R5,R6,R7,R8,R9 | CMNGABS | CMN.NGA.MISC | PJ | PJ/a
| R1,R2,R3,R4,R5,R6,R7,R8,R9 | CMLPGBS | CML.LPG.MISC | PJ | PJ/a
| R1,R2,R3,R4,R5,R6,R7,R8,R9 | CMRFLBS | CMR.RFL.MISC | PJ | PJ/a
ELE | R1,R2,R3,R4,R5,R6,R7,R8,R9 | ESOLPVCOM | Solar PV Distributed Commercial Generation | PJ | GW | DAYNITE

## ProcessCharac
~FI_T
TechName | *TechDesc | Comm-IN | Comm-OUT | Region | START | Life | NCAP_COST~2011 | NCAP_COST~2015 | NCAP_COST~2020 | NCAP_COST~2030 | NCAP_COST~2040 | NCAP_COST~2050 | NCAP_COST~0 | EFF~2011 | EFF~2015 | EFF~2020 | EFF~2030 | EFF~2040 | EFF~2050 | EFF~0 | AFA | FIXOM~2011 | FIXOM~2015 | FIXOM~2020 | FIXOM~2030 | FIXOM~2040 | FIXOM~2050 | FIXOM~0 | NCAP_DRATE | Share-I
*Technology Name | Technology Description | Input Commodity | Output Commodity | Region | Technology Start Year | Lifetime of Process | Investment Cost | Investment Cost | Investment Cost | Investment Cost | Investment Cost | Investment Cost | Investment Cost | Efficiency | Efficiency | Efficiency | Efficiency | Efficiency | Efficiency | Efficiency | Annual Availability Factor | Fixed O&M Cost | Fixed O&M Cost | Fixed O&M Cost | Fixed O&M Cost | Fixed O&M Cost | Fixed O&M Cost | Fixed O&M Cost | Technology-specific discount rate | Input Share
*Units | [6 empty] | 2005 $US M/PJ | 2005 $US M/PJ | 2005 $US M/PJ | 2005 $US M/PJ | 2005 $US M/PJ | 2005 $US M/PJ | 2005 $US M/PJ | PJ/PJ | PJ/PJ | PJ/PJ | PJ/PJ | PJ/PJ | PJ/PJ | PJ/PJ |  | 2005 $US M/PJ | 2005 $US M/PJ | 2005 $US M/PJ | 2005 $US M/PJ | 2005 $US M/PJ | 2005 $US M/PJ | 2005 $US M/PJ
CSHAHPST | CSH.ELC.AHP.ST | ELC | CSH | R1,R2,R3,R4,R5,R6,R7,R8,R9 | 2011 | 15 | 7.8507 | 7.8507 | 7.2513 |  |  |  | 5 | 3.25 | 3.3 | 3.3 |  |  |  | 5 | 0.28 | 0.14038 | 0.14038 | 0.13298 |  |  |  | 5 | 0.24
CSHAHPMD | CSH.ELC.AHP.MD | ELC | CSH | R1,R2,R3,R4,R5,R6,R7,R8,R9 | 2015 | 15 |  | 8.0587 |  |  |  |  | 5 |  | 3.35 |  |  |  |  | 5 | 0.28 |  | 0.14038 |  |  |  |  | 5 | 0.24
CSHAHPHE | CSH.ELC.AHP.HE | ELC | CSH | R1,R2,R3,R4,R5,R6,R7,R8,R9 | 2015 | 15 |  | 9.9043 | 9.2836 |  |  |  | 5 |  | 3.4 | 3.4 |  |  |  | 5 | 0.28 |  | 0.14038 | 0.13298 |  |  |  | 5 | 0.44
CSHGHPST | CSH.ELC.GHP.ST | ELC | CSH | R1,R2,R3,R4,R5,R6,R7,R8,R9 | 2011 | 25 | 52.6412 | 48.5956 |  | 46.4809 |  |  | 5 | 3.5 | 4 |  | 4 |  |  | 5 | 0.28 | 0.29245 | 0.29245 |  | 0.28227 |  |  | 5 | 0.24
CSHGHPMD | CSC.ELC.GHP.MD | ELC | CSC | R1,R2,R3,R4,R5,R6,R7,R8,R9 | 2015 | 25 |  | 51.0815 |  |  |  |  | 5 |  | 3.98 |  |  |  |  | 5 | 0.28 |  | 0.29245 |  |  |  |  | 5 | 0.24
CSHGHPHE | CSH.ELC.GHP.HE | ELC | CSH | R1,R2,R3,R4,R5,R6,R7,R8,R9 | 2015 | 25 |  | 55.127 | 51.6559 | 51.6559 |  |  | 5 |  | 4.76 | 4.2 | 4.4 |  |  | 5 | 0.28 |  | 0.29245 | 0.28227 | 0.28227 |  |  | 5 | 0.44
CSHNHPST | CSH.NG.HEATPUMP.ST | COMNGA | CSH | R1,R2,R3,R4,R5,R6,R7,R8,R9 | 2011 | 15 | 18.093 | 29.2451 | 25.7357 |  |  |  | 5 | 1.3 | 1.4 | 1.4 |  |  |  | 5 | 0.28 | 0.26516 | 0.48352 | 0.48352 |  |  |  | 5 | 0.18
CSHELBST | CSH.ELC.BOILER.ST | ELC | CSH | R1,R2,R3,R4,R5,R6,R7,R8,R9 | 2011 | 15 | 2.6386 | [5 empty] | 5 | 0.9371 | [5 empty] | 5 | 0.28 | 0.023962 | [5 empty] | 5 | 0.18
CSHELOST | CSH.ELC.ELO.ST | ELC | CSH | R1,R2,R3,R4,R5,R6,R7,R8,R9 | 2011 | 18 | 3.2566 | [5 empty] | 5 | 0.98 | [5 empty] | 5 | 0.28 | [6 empty] | 5 | 0.18
CSHNGFST | CSH.NG.FURNACE.ST | COMNGA | CSH | R1,R2,R3,R4,R5,R6,R7,R8,R9 | 2011 | 23 | 0.71861 | 0.60503 | 0.7844 |  |  |  | 5 | 0.77525 | 0.77525 | 0.78525 |  |  |  | 5 | 0.28 | 0.04667 | 0.04667 | 0.046076 |  |  |  | 5 | 0.18
CSHNGFHE | CSH.NG.FURNACE.HE | COMNGA | CSH | R1,R2,R3,R4,R5,R6,R7,R8,R9 | 2015 | 23 |  | 0.93261 |  |  |  |  | 5 |  | 0.92525 |  |  |  |  | 5 | 0.28 |  | 0.041931 |  |  |  |  | 5 | 1.2
CSHNGBST | CSH.NG.BOILER.ST | COMNGA | CSH | R1,R2,R3,R4,R5,R6,R7,R8,R9 | 2011 | 30 | 3.1638 | 4.4659 |  |  |  |  | 5 | 0.77 | 0.85 |  |  |  |  | 5 | 0.28 | 0.077481 | 0.24772 |  |  |  |  | 5 | 0.18
CSHNGBMD | CSH.NG.BOILER.MD | COMNGA | CSH | R1,R2,R3,R4,R5,R6,R7,R8,R9 | 2015 | 25 |  | 5.3647 |  |  |  |  | 5 |  | 0.93 |  |  |  |  | 5 | 0.28 |  | 0.22641 |  |  |  |  | 5 | 0.6
CSHNGBHE | CSH.NG.BOILER.HE | COMNGA | CSH | R1,R2,R3,R4,R5,R6,R7,R8,R9 | 2015 | 25 |  | 5.5241 |  |  |  |  | 5 |  | 0.99 |  |  |  |  | 5 | 0.28 |  | 0.21269 |  |  |  |  | 5 | 1.2
CSHDSFST | CSH.DSL.FURNACE.ST | COMDSL | CSH | R1,R2,R3,R4,R5,R6,R7,R8,R9 | 2011 | 23 | 1.81 |  | 1.787 |  |  |  | 5 | 0.79525 |  | 0.82525 |  |  |  | 5 | 0.28 | 0.083045 |  | 0.080026 |  |  |  | 5 | 0.44
CSHDSBST | CSH.DSL.BOILER.ST | COMDSL | CSH | R1,R2,R3,R4,R5,R6,R7,R8,R9 | 2011 | 30 | 1.7932 | 4.3352 |  |  |  |  | 5 | 0.81 | 0.85 |  |  |  |  | 5 | 0.28 | 0.015405 | 0.31654 |  |  |  |  | 5 | 0.44
CSHDSBHE | CSH.DSL.BOILER.HE | COMDSL | CSH | R1,R2,R3,R4,R5,R6,R7,R8,R9 | 2015 | 25 |  | 6.4219 |  |  |  |  | 5 |  | 0.97 |  |  |  |  | 5 | 0.28 |  | 0.27738 |  |  |  |  | 5 | 0.6
CSCAHPST | CSC.ELC.AHP.ST | ELC | CSC | R1,R2,R3,R4,R5,R6,R7,R8,R9 | 2011 | 15 | 7.8507 | 7.8507 | 7.2513 |  |  |  | 5 | 2.9894 | 3.2239 | 3.3411 |  |  |  | 5 | 0.17 | 0.14038 | 0.14038 | 0.13298 |  |  |  | 5 | 0.24
CSCAHPMD | CSC.ELC.AHP.MD | ELC | CSC | R1,R2,R3,R4,R5,R6,R7,R8,R9 | 2015 | 15 |  | 8.0587 |  |  |  |  | 5 |  | 3.34 |  |  |  |  | 5 | 0.17 |  | 0.14038 |  |  |  |  | 5 | 0.24
CSCAHPHE | CSC.ELC.AHP.HE | ELC | CSC | R1,R2,R3,R4,R5,R6,R7,R8,R9 | 2015 | 15 |  | 9.9043 | 9.2836 |  |  |  | 5 |  | 3.517 | 3.7222 |  |  |  | 5 | 0.17 |  | 0.14038 | 0.13298 |  |  |  | 5 | 0.44
CSCGHPST | CSC.ELC.GHP.ST | ELC | CSC | R1,R2,R3,R4,R5,R6,R7,R8,R9 | 2011 | 25 | 52.6412 | 49.6192 |  | 46.4809 |  |  | 5 | 4.1032 | 4.5428 |  | 5.8617 |  |  | 5 | 0.17 | 0.29245 | 0.29245 | 0 | 0.28227 |  |  | 5 | 0.24
CSCGHPMD | CSC.ELC.GHP.MD | ELC | CSC | R1,R2,R3,R4,R5,R6,R7,R8,R9 | 2015 | 25 |  | 51.0815 |  |  |  |  | 5 |  | 7.4736 |  |  |  |  | 5 | 0.17 |  | 0.29245 | 0 |  |  |  | 5 | 0.24
CSCGHPHE | CSC.ELC.GHP.HE | ELC | CSC | R1,R2,R3,R4,R5,R6,R7,R8,R9 | 2015 | 25 |  | 55.127 | 51.6559 | 51.6559 |  |  | 5 |  | 10.4045 | 6.4478 | 7.034 |  |  | 5 | 0.17 |  | 0.29245 | 0.28227 | 0.28227 |  |  | 5 | 0.44
CSCNHPST | CSC.NG.HEATPUMP.ST | COMNGA | CSC | R1,R2,R3,R4,R5,R6,R7,R8,R9 | 2011 | 15 | 18.093 |  | 25.7357 | 0 |  |  | 5 | 0.6 |  | 1.2 |  |  |  | 5 | 0.17 | 0.26516 | 0 | 0.48352 |  |  |  | 5 | 0.18
CSCNHPHE | CSC.NG.HEATPUMP.HE | COMNGA | CSC | R1,R2,R3,R4,R5,R6,R7,R8,R9 | 2011 | 15 | 29.2451 | [5 empty] | 5 | 0.9 | [5 empty] | 5 | 0.17 | 0.48352 | [5 empty] | 5 | 0.44
CSCCSCST | CSC.ELC.CSC.ST | ELC | CSC | R1,R2,R3,R4,R5,R6,R7,R8,R9 | 2011 | 20 | 6.044 | 6.8239 | 7.2138 | 7.2138 | 7.2138 | 7.2138 | 5 | 3.5543 | 4.0148 | 4.6659 | 4.8178 | 4.9535 | 5.0971 | 5 | 0.17 | 0.33144 | 0.33144 | 0.33144 | 0.33144 | 0.33144 | 0.33144 | 5 | 0.18
CSCCSCMD | CSC.ELC.CSC.MD | ELC | CSC | R1,R2,R3,R4,R5,R6,R7,R8,R9 | 2015 | 20 |  | 7.2138 |  |  |  |  | 5 |  | 4.5675 |  |  |  |  | 5 | 0.17 |  | 0.33144 |  |  |  |  | 5 | 0.24
CSCCSCHE | CSC.ELC.CSC.HE | ELC | CSC | R1,R2,R3,R4,R5,R6,R7,R8,R9 | 2015 | 20 |  | 7.9937 | 7.9937 | 7.9937 | 7.9937 | 7.9937 | 5 |  | 4.8847 | 4.9887 | 5.1721 | 5.4108 | 5.6726 | 5 | 0.17 |  | 0.33144 | 0.33144 | 0.33144 | 0.33144 | 0.33144 | 5 | 0.44
CSCCSWST | CSC.ELC.CSW.ST | ELC | CSC | R1,R2,R3,R4,R5,R6,R7,R8,R9 | 2011 | 20 | 5.849 | 6.9213 | 6.9213 | 6.9213 | 6.9213 | 6.9213 | 5 | 3.1148 | 4.1869 | 4.4519 | 4.8847 | 5.1721 | 5.4108 | 5 | 0.17 | 0.25346 | 0.25346 | 0.25346 | 0.25346 | 0.25346 | 0.25346 | 5 | 0.18
CSCCSWHE | CSC.ELC.CSW.HE | ELC | CSC | R1,R2,R3,R4,R5,R6,R7,R8,R9 | 2015 | 20 |  | 7.6037 | 7.6037 | 7.6037 | 7.6037 | 7.6037 | 5 |  | 6.1702 | 6.6358 | 7.1775 | 7.8156 | 8.578 | 5 | 0.17 |  | 0.25346 | 0.25346 | 0.25346 | 0.25346 | 0.25346 | 5 | 0.44
CSCCRCST | CSC.ELC.CRC.ST | ELC | CSC | R1,R2,R3,R4,R5,R6,R7,R8,R9 | 2011 | 20 | 5.849 | 6.044 | 6.044 |  |  |  | 5 | 3.1096 | 4.1038 | 4.3962 |  |  |  | 5 | 0.17 | 0.27295 | 0.27295 | 0.27295 |  |  |  | 5 | 0.18
CSCCRCHE | CSC.ELC.CRC.HE | ELC | CSC | R1,R2,R3,R4,R5,R6,R7,R8,R9 | 2015 | 20 |  | 7.5062 | 7.5062 |  |  |  | 5 |  | 4.4519 | 4.4519 |  |  |  | 5 | 0.17 |  | 0.27295 | 0.27295 |  |  |  | 5 | 0.44
CSCCCCST | CSC.ELC.CCC.ST | ELC | CSC | R1,R2,R3,R4,R5,R6,R7,R8,R9 | 2011 | 25 | 3.1195 | 3.8019 | 3.8019 | 3.8019 | 3.8019 | 3.8019 | 5 | 5.7769 | 9.5054 | 9.7694 | 10.0486 | 10.3441 | 10.6576 | 5 | 0.17 | 0.23396 | 0.23396 | 0.23396 | 0.23396 | 0.23396 | 0.23396 | 5 | 0.18
CSCCCCHE | CSC.ELC.CCC.HE | ELC | CSC | R1,R2,R3,R4,R5,R6,R7,R8,R9 | 2015 | 25 |  | 4.9717 | 4.9717 | 4.9717 | 4.9717 | 4.9717 | 5 |  | 11.7233 | 12.1276 | 13.0259 | 14.068 | 14.6542 | 5 | 0.17 |  | 0.23396 | 0.23396 | 0.23396 | 0.23396 | 0.23396 | 5 | 0.44
CSCNRAST | CSC.NG.RAC.ST | COMNGA | CSC | R1,R2,R3,R4,R5,R6,R7,R8,R9 | 2011 | 30 | 25.7357 | [5 empty] | 5 | 1.2 | [5 empty] | 5 | 0.17 | 0.48352 | [5 empty] | 5 | 0.18
CSCNCAST | CSC.NG.CHA.ST | COMNGA | CSC | R1,R2,R3,R4,R5,R6,R7,R8,R9 | 2011 | 23 | 7.6037 |  | 7.2138 | 7.2138 | 7.2138 |  | 5 | 1.1 |  | 1.2 | 1.3 | 1.4 |  | 5 | 0.17 | 0.21446 |  | 0.21446 | 0.21446 | 0.21446 | 0 | 5 | 0.18
CSCNCEST | CSC.NG.CHEST | COMNGA | CSC | R1,R2,R3,R4,R5,R6,R7,R8,R9 | 2011 | 25 | 7.4088 |  | 7.4088 | 7.4088 |  |  | 5 | 1.7 |  | 1.7 | 1.8 |  |  | 5 | 0.17 | 0.33144 |  | 0.33144 | 0.33144 |  |  | 5 | 0.18
CSCRACST | CSC.ELC.RAC.ST | ELC | CSC | R1,R2,R3,R4,R5,R6,R7,R8,R9 | 2011 | 15 | 9.1245 | 9.1245 |  |  |  |  | 5 | 3.1067 | 3.2825 |  |  |  |  | 5 | 0.17 | 0.25996 | 0.25996 |  |  |  |  | 5 | 0.18
CSCRACMD | CSC.ELC.RAC.MD | ELC | CSC | R1,R2,R3,R4,R5,R6,R7,R8,R9 | 2015 | 15 |  | 9.7744 |  |  |  |  | 5 |  | 3.4291 |  |  |  |  | 5 | 0.17 |  | 0.25996 |  |  |  |  | 5 | 0.18
CSCRACHE | CSC.ELC.RAC.HE | ELC | CSC | R1,R2,R3,R4,R5,R6,R7,R8,R9 | 2015 | 15 |  | 26.2296 |  |  |  |  | 5 |  | 4.0739 |  |  |  |  | 5 | 0.17 |  | 0.25996 |  |  |  |  | 5 | 0.44
CSCWACST | CSC.ELC.WAC.ST | ELC | CSC | R1,R2,R3,R4,R5,R6,R7,R8,R9 | 2011 | 9.5 | 4.2336 | 4.2336 | 0 | 4.2336 | 4.2336 |  | 5 | 3.1946 | 3.517 |  | 3.5903 | 3.6635 |  | 5 | 0.17 | 0.089128 | 0.089128 |  | 0.089128 | 0.089128 |  | 5 | 0.18
CSCWACHE | CSC.ELC.WAC.HE | ELC | CSC | R1,R2,R3,R4,R5,R6,R7,R8,R9 | 2015 | 9.5 |  | 5.5704 | 5.7488 | 6.1053 | 6.1053 |  | 5 |  | 3.6049 | 3.6635 | 3.8101 | 3.9566 |  | 5 | 0.17 |  | 0.089128 | 0.089128 | 0.089128 | 0.089128 |  | 5 | 0.44
CSCCACST | CSC.ELC.CAC.ST | ELC | CSC | R1,R2,R3,R4,R5,R6,R7,R8,R9 | 2011 | 18 | 8.7085 | 8.8385 |  | 6.0218 |  |  | 5 | 3.6635 | 3.9566 |  | 4.1032 |  |  | 5 | 0.17 | 0.18847 | 0.18847 |  | 0.19069 |  |  | 5 | 0.18
CSCCACMD | CSC.ELC.CAC.MD | ELC | CSC | R1,R2,R3,R4,R5,R6,R7,R8,R9 | 2015 | 18 |  | 9.8783 |  |  |  |  | 5 |  | 4.3962 |  |  |  |  | 5 | 0.17 |  | 0.18847 |  |  |  |  | 5 | 0.18
CSCCACHE | CSC.ELC.CAC.HE | ELC | CSC | R1,R2,R3,R4,R5,R6,R7,R8,R9 | 2015 | 18 |  | 14.2976 |  |  |  |  | 5 |  | 7.034 |  |  |  |  | 5 | 0.17 |  | 0.18847 |  |  |  |  | 5 | 0.44
CWHSLNST | CWH.ELC.SOLAR.ST | ELC | CWH | R1,R2,R3,R4,R5,R6,R7,R8,R9 | 2011 | 20 | 29.0957 |  | 23.0341 | 18.4966 |  |  | 5 | 2.5 |  | 3 | 3.5 |  |  | 5 | 0.44 | 0.072739 |  | 0.060616 | 0.051957 |  |  | 5 | 0.44 | 0.55
|  | SOL |  | R1,R2,R3,R4,R5,R6,R7,R8,R9 | [25 empty] | 0.45
CWHEHPST | CWH.ELC.HEATPUMP.ST | ELC | CWH | R1,R2,R3,R4,R5,R6,R7,R8,R9 | 2011 | 13 | 26.1533 |  | 24.8257 |  |  |  | 5 | 2 |  | 2 |  |  |  | 5 | 0.44 | 0.21241 |  | 0.21241 |  |  |  | 5 | 0.24
CWHEHPHE | CWH.ELC.HEATPUMP.HE | ELC | CWH | R1,R2,R3,R4,R5,R6,R7,R8,R9 | 2015 | 13 |  | 28.8085 | 28.8085 |  |  |  | 5 |  | 2.45 | 2.45 |  |  |  | 5 | 0.44 |  | 0.21241 | 0.21241 |  |  |  | 5 | 0.24
CWHNWHST | CWH.NG.NWH.ST | COMNGA | CWH | R1,R2,R3,R4,R5,R6,R7,R8,R9 | 2011 | 13 | 2.1446 | 2.4569 |  |  |  |  | 5 | 0.77 | 0.8 |  |  |  |  | 5 | 0.44 | 0.06683 | 0.06389 |  |  |  |  | 5 | 0.18
CWHNWHHE | CWH.NG.NWH.HE | COMNGA | CWH | R1,R2,R3,R4,R5,R6,R7,R8,R9 | 2015 | 13 |  | 2.7363 |  |  |  |  | 5 |  | 0.99 |  |  |  |  | 5 | 0.44 |  | 0.051628 |  |  |  |  | 5 | 0.24
CWHEWHST | CWH.ELC.EWH.ST | ELC | CWH | R1,R2,R3,R4,R5,R6,R7,R8,R9 | 2011 | 13 | 2.7226 | [5 empty] | 5 | 0.97475 | [5 empty] | 5 | 0.44 | 0.082347 | [5 empty] | 5 | 0.18
CWHDWHST | CWH.DSL.DWH.ST | COMDSL | CWH | R1,R2,R3,R4,R5,R6,R7,R8,R9 | 2011 | 13 | 4.1592 | 5.8331 |  |  |  |  | 5 | 0.79 | 0.8 |  |  |  |  | 5 | 0.44 | 0.13444 | 0.13276 |  |  |  |  | 5 | 0.18
CWHDWHHE | CWH.DSL.DWH.HE | COMDSL | CWH | R1,R2,R3,R4,R5,R6,R7,R8,R9 | 2015 | 13 |  | 7.0518 |  |  |  |  | 5 |  | 0.85 |  |  |  |  | 5 | 0.44 |  | 0.12495 |  |  |  |  | 5 | 0.6
CCKELB | CCK.ELC.RANGE.ST | ELC | CCK | R1,R2,R3,R4,R5,R6,R7,R8,R9 | 2011 | 10 | 4.8851 | [5 empty] | 5 | 0.7 | [5 empty] | 5 | 0.2 | 0.039752 | [5 empty] | 5 | 0.18
CCKELI | CCK.ELC.INDUCTION.ST | ELC | CCK | R1,R2,R3,R4,R5,R6,R7,R8,R9 | 2011 | 10 | 5.7125 | [5 empty] | 5 | 0.8 | [5 empty] | 5 | 0.2 | 0.039752 | [5 empty] | 5 | 0.18
CCKNGR | CCK.NG.RANGE.ST | COMNGA | CCK | R1,R2,R3,R4,R5,R6,R7,R8,R9 | 2011 | 10 | 3.5041 | [5 empty] | 5 | 0.45 | [5 empty] | 5 | 0.2 | 0.039752 | [5 empty] | 5 | 0.18
CCKNGC | CCK.NG.CONVECTION.ST | COMNGA | CCK | R1,R2,R3,R4,R5,R6,R7,R8,R9 | 2011 | 10 | 4.7746 | [5 empty] | 5 | 0.6 | [5 empty] | 5 | 0.2 | 0.039752 | [5 empty] | 5 | 0.18
CVTCAVST | CVT.ELC.CAV.ST | ELC | CVT | R1,R2,R3,R4,R5,R6,R7,R8,R9 | 2011 | 20 | 413.4854 | 416.1399 | 447.5046 | 447.5046 | 447.5046 |  | 5 | 0.38033 | 0.83454 | 1.0972 | 1.1549 | 1.2908 |  | 5 | 0.85 | 5.4296 | 5.4296 | 5.4296 | 5.4296 | 5.4296 |  | 5 | 0.18
CVTCAVHE | CVT.ELC.CAV.HE | ELC | CVT | R1,R2,R3,R4,R5,R6,R7,R8,R9 | 2015 | 20 |  | 447.5046 | 451.1243 | 451.1243 | 451.1243 |  | 5 |  | 1.0972 | 1.4976 | 1.5765 | 1.7618 |  | 5 | 0.85 |  | 5.4296 | 5.4296 | 5.4296 | 5.4296 |  | 5 | 0.44
CVTVAVST | CVT.ELC.VAV.ST | ELC | CVT | R1,R2,R3,R4,R5,R6,R7,R8,R9 | 2011 | 20 | 532.1395 | 566.1587 | 569.7784 | 569.7784 | 569.7784 |  | 5 | 0.67637 | 0.91886 | 1.0171 | 1.0706 | 1.1301 |  | 5 | 0.85 | 5.4296 | 5.4296 | 5.4296 | 5.4296 | 5.4296 |  | 5 | 0.18
CVTVAVHE | CVT.ELC.VAV.HE | ELC | CVT | R1,R2,R3,R4,R5,R6,R7,R8,R9 | 2015 | 20 |  | 569.1751 | 572.7948 | 572.7948 | 572.7948 |  | 5 |  | 1.0171 | 1.0706 | 1.1301 | 1.1966 |  | 5 | 0.85 |  | 5.4296 | 5.4296 | 5.4296 | 5.4296 |  | 5 | 0.44
CLTINC | CLT.ELC.INC | ELC | CLT | R1,R2,R3,R4,R5,R6,R7,R8,R9 | 2011 | 10 | 9.1808 | [5 empty] | 5 | 0.31337 | [5 empty] | 5 | 0.42 | 2.1426 | [5 empty] | 5 | 0.18
CLTHAL | CLT.ELC.HAL | ELC | CLT | R1,R2,R3,R4,R5,R6,R7,R8,R9 | 2011 | 10 | 7.8112 | 7.9851 | 7.9323 | 7.8306 | 7.7338 |  | 5 | 0.51315 | 0.58393 | 0.59867 | 0.62929 | 0.66147 |  | 5 | 0.42 | 1.2946 | 1.0625 | 1.0216 | 0.94487 | 0.87447 |  | 5 | 0.18
CLTHLEDST | CLT.ELC.HAL.LED.ST | ELC | CLT | R1,R2,R3,R4,R5,R6,R7,R8,R9 | 2011 | 10 | 5.45 | 2.4779 | 1.5919 | 1.0593 | 0.75952 |  | 5 | 1.796 | 2.4578 | 3.1055 | 4.0184 | 4.9313 |  | 5 | 0.42 | 0.9563 | 0.34162 | 0.12541 | 0.081787 | 0.058639 |  | 5 | 0.18
CLTHLEDHE | CLT.ELC.HAL.LED.HE | ELC | CLT | R1,R2,R3,R4,R5,R6,R7,R8,R9 | 2011 | 10 |  |  | 1.5919 | 1.0593 | 0.75952 |  | 5 |  |  | 3.4254 | 4.7891 | 6.1528 |  | 5 | 0.42 |  |  | 0.12541 | 0.081787 | 0.058639 |  | 5 | 0.18
CLTCFL | CLT.ELC.CFL | ELC | CLT | R1,R2,R3,R4,R5,R6,R7,R8,R9 | 2011 | 10 | 9.0355 | 10.0342 | 9.9743 |  | 9.7491 |  | 5 | 1.3177 | 1.3793 | 1.4141 |  | 1.5625 |  | 5 | 0.42 | 0.22648 | 0.27287 | 0.26312 |  | 0.22782 |  | 5 | 0.18
CLTLED | CLT.ELC.LED | ELC | CLT | R1,R2,R3,R4,R5,R6,R7,R8,R9 | 2015 | 10 |  | 5.1521 | 3.625 | 2.325 | 1.6301 |  | 5 |  | 3.2625 | 5.0508 | 6.9345 | 7.2936 |  | 5 | 0.42 |  | 0.32656 | 0.15263 | 0.094893 | 0.066483 |  | 5 | 0.18
CLTHID | CLT.ELC.HID | ELC | CLT | R1,R2,R3,R4,R5,R6,R7,R8,R9 | 2011 | 10 | 2.1483 | 2.083 | 2.0532 | 1.9957 | 1.941 |  | 5 | 1.7396 | 1.7501 | 1.7885 | 1.8682 | 1.9517 |  | 5 | 0.42 | 0.16359 | 0.15839 | 0.15251 | 0.14146 | 0.13129 |  | 5 | 0.18
CLTT5 | CLT.ELC.T5 | ELC | CLT | R1,R2,R3,R4,R5,R6,R7,R8,R9 | 2011 | 10 | 1.9817 |  | 1.7767 | 1.7094 | 1.6455 |  | 5 | 2.6582 |  | 2.6877 | 2.7419 | 2.7972 |  | 5 | 0.42 | 0.065929 |  | 0.060934 | 0.057049 | 0.05344 |  | 5 | 0.18
CLTT8 | CLT.ELC.T8 | ELC | CLT | R1,R2,R3,R4,R5,R6,R7,R8,R9 | 2011 | 10 | 1.2942 | 1.262 | 1.3286 | 1.2379 | 1.2077 |  | 5 | 2.7474 | 2.6974 | 2.7876 | 2.8239 | 2.8809 |  | 5 | 0.42 | 0.10674 | 0.099612 | 0.10539 | 0.095046 | 0.088458 |  | 5 | 0.18
CRFCENST | CRF.ELC.CEN.ST | ELC | CRF | R1,R2,R3,R4,R5,R6,R7,R8,R9 | 2011 | 10 | 55.5123 | 57.7202 | 59.8563 | 60.3544 | 60.8524 |  | 5 | 3.3523 | 3.601 | 3.8387 | 4.3228 | 4.9471 |  | 5 | 1 | 4.8267 | 4.8267 | 4.8267 | 4.8267 | 4.8267 |  | 5 | 0.18
CRFCENHE | CRF.ELC.CEN.HE | ELC | CRF | R1,R2,R3,R4,R5,R6,R7,R8,R9 | 2015 | 10 |  | 61.1143 | 62.1669 | 60.8524 | 62.1669 |  | 5 |  | 3.8521 | 3.9053 | 4.9471 | 5.2075 |  | 5 | 1 |  | 4.8267 | 4.8267 | 4.8267 | 4.8267 |  | 5 | 0.44
CRFWIRST | CRF.ELC.WIR.ST | ELC | CRF | R1,R2,R3,R4,R5,R6,R7,R8,R9 | 2011 | 10 | 64.6322 | 64.6313 | 66.2861 | 66.2861 | 66.2861 |  | 5 | 3.1639 | 3.1639 | 6.0633 | 6.3824 | 6.7183 |  | 5 | 1 | 1.7132 | 1.773 | 1.773 | 1.773 | 1.773 |  | 5 | 0.18
CRFWIRHE | CRF.ELC.WIR.HE | ELC | CRF | R1,R2,R3,R4,R5,R6,R7,R8,R9 | 2015 | 10 |  | 64.7397 | 66.7232 | 66.7232 | 66.7232 |  | 5 |  | 3.5217 | 6.124 | 6.4463 | 6.7856 |  | 5 | 1 |  | 1.773 | 1.773 | 1.773 | 1.773 |  | 5 | 0.44
CRFWIFST | CRF.ELC.WIF.ST | ELC | CRF | R1,R2,R3,R4,R5,R6,R7,R8,R9 | 2011 | 10 | 98.4465 | 98.4465 | 101.6596 | 101.6596 | 101.6596 |  | 5 | 2.4834 | 2.4834 | 4.2303 | 4.4529 | 4.6873 |  | 5 | 1 | 3.0322 | 3.0322 | 3.0322 | 3.0322 | 3.0322 |  | 5 | 0.18
CRFWIFHE | CRF.ELC.WIF.HE | ELC | CRF | R1,R2,R3,R4,R5,R6,R7,R8,R9 | 2015 | 10 |  | 98.6319 | 104.3537 | 104.3537 | 104.3537 |  | 5 |  | 2.7195 | 4.268 | 4.4927 | 4.7291 |  | 5 | 1 |  | 3.0322 | 3.0322 | 3.0322 | 3.0322 |  | 5 | 0.44
CRFRIRST | CRF.ELC.RIR.ST | ELC | CRF | R1,R2,R3,R4,R5,R6,R7,R8,R9 | 2011 | 10 | 106.7206 | 112.579 | 117.7107 | 125.9646 | 128.0244 |  | 5 | 3.2131 | 3.6985 | 5.1927 | 5.9702 | 6.1563 |  | 5 | 1 | 5.7163 | 5.7163 | 5.7163 | 5.7163 | 5.7163 |  | 5 | 0.18
CRFRIRHE | CRF.ELC.RIR.HE | ELC | CRF | R1,R2,R3,R4,R5,R6,R7,R8,R9 | 2015 | 10 |  | 120.0118 | 119.3897 | 117.3186 | 118.0899 |  | 5 |  | 5.3955 | 5.6131 | 6.5397 | 6.7321 |  | 5 | 1 |  | 5.7163 | 5.7163 | 5.7163 | 5.7163 |  | 5 | 0.44
CRFRIFST | CRF.ELC.RIF.ST | ELC | CRF | R1,R2,R3,R4,R5,R6,R7,R8,R9 | 2011 | 10 | 78.1619 | 81.2162 | 88.7625 | 85.3229 | 93.3882 |  | 5 | 1.8506 | 1.9931 | 2.5028 | 2.5235 | 2.9515 |  | 5 | 1 | 3.7731 | 3.7731 | 3.7731 | 3.7731 | 3.7731 |  | 5 | 0.18
CRFRIFHE | CRF.ELC.RIF.HE | ELC | CRF | R1,R2,R3,R4,R5,R6,R7,R8,R9 | 2015 | 10 |  | 84.4057 | 88.6374 | 92.7802 | 97.4553 |  | 5 |  | 2.4428 | 2.5235 | 2.8039 | 3.1068 |  | 5 | 1 |  | 3.7731 | 3.7731 | 3.7731 | 3.7731 |  | 5 | 0.44
CRFICMST | CRF.ELC.ICM.ST | ELC | CRF | R1,R2,R3,R4,R5,R6,R7,R8,R9 | 2011 | 8 | 112.5382 | 118.8938 | 123.873 | 125.4866 | 142.0377 |  | 5 | 0.79111 | 0.81861 | 0.86856 | 0.94796 | 0.99786 |  | 5 | 1 | 38.0813 | 38.0813 | 38.0813 | 38.0813 | 38.0813 |  | 5 | 0.18
CRFICMHE | CRF.ELC.ICM.HE | ELC | CRF | R1,R2,R3,R4,R5,R6,R7,R8,R9 | 2015 | 8 |  | 123.873 | 125.4866 | 142.0377 | 142.0377 |  | 5 |  | 0.83738 | 0.86856 | 0.95443 | 1.0047 |  | 5 | 1 |  | 38.0813 | 38.0813 | 38.0813 | 38.0813 |  | 5 | 0.44
CRFBVMST | CRF.ELC.BVM.ST | ELC | CRF | R1,R2,R3,R4,R5,R6,R7,R8,R9 | 2011 | 10 | 45.9701 | 50.2158 | 54.2493 | 54.7897 | 59.4021 |  | 5 | 6.5807 | 6.7587 | 8.7255 | 8.7953 | 9.1364 |  | 5 | 1 | 2.0843 | 1.8816 | 1.8237 | 1.8237 | 1.8237 |  | 5 | 0.18
CRFBVMHE | CRF.ELC.BVM.HE | ELC | CRF | R1,R2,R3,R4,R5,R6,R7,R8,R9 | 2015 | 10 |  | 50.7176 | 54.7897 | 57.3564 | 62.3722 |  | 5 |  | 7.1083 | 8.7953 | 9.0611 | 10.1516 |  | 5 | 1 |  | 1.8237 | 1.8237 | 1.8237 | 1.8237 |  | 5 | 0.44
CRFRVMST | CRF.ELC.RVM.ST | ELC | CRF | R1,R2,R3,R4,R5,R6,R7,R8,R9 | 2011 | 13.5 | 165.9794 | 165.9794 | 183.103 | 188.5944 | 192.33 |  | 5 | 2.8482 | 2.8482 | 3.4171 | 3.5228 | 3.5947 |  | 5 | 1 | 13.4989 | 13.4989 | 12.499 | 12.499 | 12.499 |  | 5 | 0.18
CRFRVMHE | CRF.ELC.RVM.HE | ELC | CRF | R1,R2,R3,R4,R5,R6,R7,R8,R9 | 2015 | 13.5 |  | 169.3589 | 192.448 | 198.2283 | 202.1605 |  | 5 |  | 3.0902 | 3.597 | 3.7082 | 3.7839 |  | 5 | 1 |  | 12.499 | 12.499 | 12.499 | 12.499 |  | 5 | 0.44
COFELCBS | COF.ELC.OFFEQUP | ELC | COF | R1,R2,R3,R4,R5,R6,R7,R8,R9 | 2010 | 50 | 0 | [5 empty] | 5 | 1 | [5 empty] | 5 | 1
CMDSLBS | CMD.DSL.MISC | COMDSL | CMD | R1,R2,R3,R4,R5,R6,R7,R8,R9 | 2010 | 50 | 0 | [5 empty] | 5 | 1 | [5 empty] | 5 | 1
CMELCBS | CME.ELC.MISC | ELC | CME | R1,R2,R3,R4,R5,R6,R7,R8,R9 | 2010 | 50 | 0 | [5 empty] | 5 | 1 | [5 empty] | 5 | 1
CMNGABS | CMN.NGA.MISC | COMNGA | CMN | R1,R2,R3,R4,R5,R6,R7,R8,R9 | 2010 | 50 | 0 | [5 empty] | 5 | 1 | [5 empty] | 5 | 1
CMLPGBS | CML.LPG.MISC | COMLPG | CML | R1,R2,R3,R4,R5,R6,R7,R8,R9 | 2010 | 50 | 0 | [5 empty] | 5 | 1 | [5 empty] | 5 | 1
CMRFLBS | CMR.RFL.MISC | COMRFL | CMR | R1,R2,R3,R4,R5,R6,R7,R8,R9 | 2010 | 50 | 0 | [5 empty] | 5 | 1 | [5 empty] | 5 | 1

## ProcessCharac_RESID
~FI_T
TechName | *TechDesc | Comm-IN | Comm-OUT | Region | START | Life | EFF | Stock~R1 | Stock~R2 | Stock~R3 | Stock~R4 | Stock~R5 | Stock~R6 | Stock~R7 | Stock~R8 | Stock~R9 | NCAP_BND~UP~2010 | NCAP_BND~UP~0 | AFA | FIXOM | Share-I
*Technology Name | Technology Description | Input Commodity | Output Commodity | Region | Technology Start Year | Lifetime of Process | Efficiency | Existing Installed Capacity | Existing Installed Capacity | Existing Installed Capacity | Existing Installed Capacity | Existing Installed Capacity | Existing Installed Capacity | Existing Installed Capacity | Existing Installed Capacity | Existing Installed Capacity | Bound on new capacity | Bound on new capacity | Utilization Factor | Fixed O&M Cost | Input Share
*Units | [7 empty] | PJ | PJ | PJ | PJ | PJ | PJ | PJ | PJ | PJ | PJ | PJ |  | 2005 $US M/PJ
CSHAHPR | CSH.ELC.AHP.RESID | ELC | CSH | R1,R2,R3,R4,R5,R6,R7,R8,R9 | 2010 | 15 | 3.25 | 8.1562 | 22.8204 | 8.8927 | 9.3272 | 160.4305 | 32.0841 | 30.4557 | 9.6629 | 37.0338 | 0 | 5 | 0.28 | 0.13685
CSHGHPR | CSH.ELC.GHP.RESID | ELC | CSH | R1,R2,R3,R4,R5,R6,R7,R8,R9 | 2010 | 25 | 3.5 | 12.2947 | 11.0379 | 7.6139 | 10.7441 | 26.6761 | 2.7468 | 3.3116 | 6.6339 | 19.2247 | 0 | 5 | 0.28 | 0.29049
CSHNHPR | CSH.NGA.HEATPUMP.RESID | COMNGA | CSH | R1,R2,R3,R4,R5,R6,R7,R8,R9 | 2010 | 15 | 1.3 | 0.010793 | 19.2776 | 8.5742 | 5.8884 | 31.8841 | 8.639 | 11.8339 | 4.2896 | 15.3884 | 0 | 5 | 0.28 | 0.24788
CSHELBR | CSH.ELC.BOILER.RESID | ELC | CSH | R1,R2,R3,R4,R5,R6,R7,R8,R9 | 2010 | 15 | 0.9371 | 7.2749 | 22.615 | 37.5977 | 9.3464 | 34.4263 | 19.688 | 14.1393 | 4.7263 | 21.637 | 0 | 5 | 0.28 | 0.023787
CSHNGFR | CSH.NGA.FURNACE.RESID | COMNGA | CSH | R1,R2,R3,R4,R5,R6,R7,R8,R9 | 2010 | 15 | 0.7105 | 111.3213 | 381.4917 | 703.3977 | 406.3982 | 388.8901 | 178.4932 | 292.6298 | 248.2971 | 387.6836 | 0 | 5 | 0.28 | 0.10467
CSHNGBR | CSH.NGA.BOILER.RESID | COMNGA | CSH | R1,R2,R3,R4,R5,R6,R7,R8,R9 | 2010 | 30 | 0.77 | 103.9673 | 392.456 | 505.6579 | 211.4355 | 212.5756 | 70.5066 | 96.7916 | 113.1045 | 135.3817 | 0 | 5 | 0.28 | 0.072434
CSHELOR | CSH.ELC.ELO.RESID | ELC | CSH | R1,R2,R3,R4,R5,R6,R7,R8,R9 | 2010 | 18 | 0.98 | 27.043 | 61.6673 | 38.3534 | 40.2789 | 46.8932 | 15.9732 | 29.2803 | 18.9039 | 28.9223 | 0 | 5 | 0.28 | 0.00092957
CSHDSFR | CSH.DSL.FURNACE.RESID | COMDSL | CSH | R1,R2,R3,R4,R5,R6,R7,R8,R9 | 2010 | 15 | 0.78525 | 18.6922 | 6.7736 | 14.1675 | 0 | 2.4032 | 1.3297 | 0.43 | 1.5 | 4.08 | 0 | 5 | 0.28 | 0.094703
CSHDSBR | CSH.DSL.BOILER.RESID | COMDSL | CSH | R1,R2,R3,R4,R5,R6,R7,R8,R9 | 2010 | 30 | 0.81 | 145.8171 | 263.2127 | 1.2447 | 5.3823 | 55.0142 | 0 | 0.45 | 1 | 1 | 0 | 5 | 0.28 | 0.01578
CSCAHPR | CSC.ELC.AHP.RESID | ELC | CSC | R1,R2,R3,R4,R5,R6,R7,R8,R9 | 2010 | 15 | 2.9894 | 9.8789 | 40.8049 | 22.0118 | 20.2403 | 529.5342 | 91.1789 | 149.6561 | 43.9944 | 75.6741 | 0 | 5 | 0.17 | 0.13685
CSCGHPR | CSC.ELC.GHP.RESID | ELC | CSC | R1,R2,R3,R4,R5,R6,R7,R8,R9 | 2010 | 25 | 4.1032 | 3.8418 | 15.8686 | 8.5601 | 7.8712 | 205.93 | 35.4585 | 58.1996 | 17.1089 | 29.4288 | 0 | 5 | 0.17 | 0.29049
CSCNHPR | CSC.NGA.HEATPUMP.RESID | COMNGA | CSC | R1,R2,R3,R4,R5,R6,R7,R8,R9 | 2010 | 15 | 0.6 | 0 | 0 | 0 | 0 | 0 | 0 | 0 | 0 | 0 | 0 | 5 | 0.17 | 0.24788
CSCCSCR | CSC.ELC.CSC.RESID | ELC | CSC | R1,R2,R3,R4,R5,R6,R7,R8,R9 | 2010 | 20 | 3.5543 | 0 | 0 | 0 | 0 | 0 | 0 | 0 | 0 | 0 | 0 | 5 | 0.17 | 0.34859
CSCCSWR | CSC.ELC.CSW.RESID | ELC | CSC | R1,R2,R3,R4,R5,R6,R7,R8,R9 | 2010 | 20 | 3.1148 | 0 | 0 | 0 | 0 | 0 | 0 | 0 | 0 | 0 | 0 | 5 | 0.17 | 0.24788
CSCCRCR | CSC.ELC.CRC.RESID | ELC | CSC | R1,R2,R3,R4,R5,R6,R7,R8,R9 | 2010 | 20 | 3.1096 | 38.7058 | 182.5728 | 228.7701 | 86.0137 | 690.3222 | 101.5358 | 392.3686 | 106.91 | 95.663 | 0 | 5 | 0.17 | 0.27112
CSCCCCR | CSC.ELC.CCC.RESID | ELC | CSC | R1,R2,R3,R4,R5,R6,R7,R8,R9 | 2010 | 25 | 5.7769 | 10.917 | 51.4949 | 64.5249 | 24.2603 | 194.7063 | 28.6383 | 110.6681 | 30.1541 | 26.9819 | 0 | 5 | 0.17 | 0.18591
CSCRACR | CSC.ELC.RAC.RESID | ELC | CSC | R1,R2,R3,R4,R5,R6,R7,R8,R9 | 2010 | 15 | 3.1067 | 91.1651 | 475.1743 | 458.0846 | 278.9255 | 1524.0149 | 428.4648 | 1248.2239 | 276.3735 | 410.7055 | 0 | 5 | 0.17 | 0.24788
CSCWACR | CSC.ELC.WAC.RESID | ELC | CSC | R1,R2,R3,R4,R5,R6,R7,R8,R9 | 2010 | 9.5 | 2.8722 | 25.2787 | 102.4491 | 45.7833 | 24.1548 | 221.2844 | 69.08 | 137.3624 | 83.5956 | 59.5645 | 0 | 5 | 0.17 | 0.08853
CSCCACR | CSC.ELC.CAC.RESID | ELC | CSC | R1,R2,R3,R4,R5,R6,R7,R8,R9 | 2010 | 18 | 3.8101 | 18.7171 | 79.3585 | 181.0709 | 122.4873 | 387.0018 | 131.6969 | 526.9538 | 79.3716 | 99.736 | 0 | 5 | 0.17 | 0.19624
CSCNRCR | CSC.NGA.RAC.RESID | COMNGA | CSC | R1,R2,R3,R4,R5,R6,R7,R8,R9 | 2010 | 30 | 0.7 | 1.5822 | 5.4652 | 8.667 | 0 | 1.5201 | 0 | 0.15735 | 2.483 | 1.6821 | 0 | 5 | 0.17 | 92.8637
CSCCHAR | CSC.NGA.CHA.RESID | COMNGA | CSC | R1,R2,R3,R4,R5,R6,R7,R8,R9 | 2010 | 23 | 1 | 4.14 | 13.5071 | 17.4857 | 0.60471 | 13.3086 | 7.2673 | 3.147 | 7.6412 | 1.8062 | 0 | 5 | 0.17 | 0.18591
CSCCHER | CSC.NGA.CHE.RESID | COMNGA | CSC | R1,R2,R3,R4,R5,R6,R7,R8,R9 | 2010 | 25 | 1.5 | 0 | 0 | 0 | 0 | 0 | 0 | 0 | 0 | 0 | 0 | 5 | 0.17 | 0.32922
CWHSLNR | CWH.ELC.SOLAR.RESID | ELC | CWH | R1,R2,R3,R4,R5,R6,R7,R8,R9 | 2010 | 20 | 2.5 | 0.1236 | 0 | 0.26211 | 0 | 0 | 0 | 0 | 0 | 0 | 0 | 5 | 0.44 | 0.07276 | 0.55
|  | SOL | CWH | R1,R2,R3,R4,R5,R6,R7,R8,R9 | [16 empty] | 0.45
CWHEHPR | CWH.ELC.HEATPUMP.RESID | ELC | CWH | R1,R2,R3,R4,R5,R6,R7,R8,R9 | 2010 | 13 | 2 | 0.088768 | 1.3978 | 0.45364 | 1.141 | 2.4848 | 0.40346 | 0.77302 | 0.18035 | 1.7656 | 0 | 5 | 0.44 | 0.21247
CWHEWHR | CWH.ELC.EWH.RESID | ELC | CWH | R1,R2,R3,R4,R5,R6,R7,R8,R9 | 2010 | 13 | 0.97475 | 3.5563 | 5.0342 | 8.6128 | 5.3236 | 57.9477 | 10.5133 | 15.4027 | 5.0725 | 12.3216 | 0 | 5 | 0.44 | 0.098845
CWHNWHR | CWH.NGA.NWH.RESID | COMNGA | CWH | R1,R2,R3,R4,R5,R6,R7,R8,R9 | 2010 | 13 | 0.77 | 43.4724 | 161.9189 | 205.0857 | 77.6433 | 173.1493 | 52.5215 | 131.9615 | 74.6892 | 165.9709 | 0 | 5 | 0.44 | 0.066849
CWHDWHR | CWH.DSL.DWH.RESID | COMDSL | CWH | R1,R2,R3,R4,R5,R6,R7,R8,R9 | 2010 | 13 | 0.78 | 8.981 | 8.2064 | 0.86941 | 1.4918 | 1.7586 | 0.12231 | 0.032308 | 0.18734 | 0.65457 | 0 | 5 | 0.44 | 0.1362
CVTCAVR | CVT.ELC.CAV.RESID | ELC | CVT | R1,R2,R3,R4,R5,R6,R7,R8,R9 | 2010 | 20 | 0.37431 | 11.1455 | 29.0997 | 33.0118 | 16.0059 | 46.5849 | 12.7052 | 29.5194 | 12.9047 | 34.6621 | 0 | 5 | 0.85 | 3.0346
CVTVAVR | CVT.ELC.VAV.RESID | ELC | CVT | R1,R2,R3,R4,R5,R6,R7,R8,R9 | 2010 | 20 | 1.152 | 5.9155 | 15.4446 | 17.5209 | 8.4951 | 24.7248 | 6.7432 | 15.6673 | 6.8491 | 18.3968 | 0 | 5 | 0.85 | 1.7604
CCKELBR | CCK.ELC.RANGE.RESID | ELC | CCK | R1,R2,R3,R4,R5,R6,R7,R8,R9 | 2010 | 10 | 0.7 | 21.0035 | 46.3176 | 58.2421 | 33.7769 | 91.696 | 23.04 | 54.0012 | 22.2111 | 56.7067 | 0 | 5 | 0.2 | 0.039758
CCKELIR | CCK.ELC.INDUCTION.RESID | ELC | CCK | R1,R2,R3,R4,R5,R6,R7,R8,R9 | 2010 | 10 | 0.8 | 0 | 0 | 0 | 0 | 0 | 0 | 0 | 0 | 0 | 0 | 5 | 0.2 | 0.039758
CCKNGRR | CCK.NGA.RANGE.RESID | COMNGA | CCK | R1,R2,R3,R4,R5,R6,R7,R8,R9 | 2010 | 10 | 0.45 | 20.1794 | 61.8875 | 64.054 | 25.0758 | 80.1228 | 23.978 | 55.2033 | 25.6404 | 72.0591 | 0 | 5 | 0.2 | 0.039758
CCKNGCR | CCK.NGA.CONVECTION.RESID | COMNGA | CCK | R1,R2,R3,R4,R5,R6,R7,R8,R9 | 2010 | 10 | 0.6 | 13.4529 | 41.2584 | 42.7027 | 17.3363 | 53.4152 | 15.9853 | 36.8022 | 17.0936 | 48.0394 | 0 | 5 | 0.2 | 0.039758
CLTINCR | CLT.ELC.INC.RESID | ELC | CLT | R1,R2,R3,R4,R5,R6,R7,R8,R9 | 2010 | 15 | 0.31711 | 6.8148 | 17.7926 | 20.1846 | 9.7866 | 28.4837 | 7.7684 | 18.0492 | 7.8904 | 21.1937 | 0 | 5 | 0.42 | 0.44482
CLTCFLR | CLT.ELC.CFL.RESID | ELC | CLT | R1,R2,R3,R4,R5,R6,R7,R8,R9 | 2010 | 15 | 1.3033 | 14.5504 | 37.9895 | 43.0967 | 20.8956 | 60.8163 | 16.5866 | 38.5374 | 16.847 | 45.2511 | 0 | 5 | 0.42 | 0.17524
CLTHALR | CLT.ELC.HAL.PAR.RESID | ELC | CLT | R1,R2,R3,R4,R5,R6,R7,R8,R9 | 2010 | 15 | 0.4281 | 3.8593 | 10.0763 | 11.4309 | 5.5423 | 16.1309 | 4.3994 | 10.2216 | 4.4685 | 12.0024 | 0 | 5 | 0.42 | 0.71256
CLTLEDR | CLT.ELC.T8.MAG.RESID | ELC | CLT | R1,R2,R3,R4,R5,R6,R7,R8,R9 | 2010 | 15 | 1.3323 | 0.49882 | 1.3024 | 1.4774 | 0.71634 | 2.0849 | 0.56862 | 1.3211 | 0.57755 | 1.5513 | 0 | 5 | 0.42 | 2.6411
CLTHIDR | CLT.ELC.F28T8.SR.RESID | ELC | CLT | R1,R2,R3,R4,R5,R6,R7,R8,R9 | 2010 | 15 | 1.0868 | 7.9563 | 20.7731 | 23.5657 | 11.4259 | 33.255 | 9.0697 | 21.0727 | 9.2121 | 24.7438 | 0 | 5 | 0.42 | 0.56068
CLTT5R | CLT.ELC.F28T5.RESID | ELC | CLT | R1,R2,R3,R4,R5,R6,R7,R8,R9 | 2010 | 15 | 1.5951 | 5.5105 | 14.3873 | 16.3215 | 7.9135 | 23.0323 | 6.2816 | 14.5948 | 6.3803 | 17.1375 | 0 | 5 | 0.42 | 0.10645
CLTT8R | CLT.ELC.F96T12.RESID | ELC | CLT | R1,R2,R3,R4,R5,R6,R7,R8,R9 | 2010 | 15 | 3.3488 | 77.0914 | 201.2762 | 228.3353 | 110.7091 | 322.2176 | 87.8792 | 204.1793 | 89.259 | 239.7502 | 0 | 5 | 0.42 | 0.11082
CRFCENR | CRF.ELC.CEN.RESID | ELC | CRF | R1,R2,R3,R4,R5,R6,R7,R8,R9 | 2010 | 10 | 3.3523 | 5.9326 | 15.4892 | 17.5716 | 8.5196 | 24.7963 | 6.7627 | 15.7126 | 6.8689 | 18.45 | 0 | 5 | 1 | 4.9672
CRFWIRR | CRF.ELC.WIR.RESID | ELC | CRF | R1,R2,R3,R4,R5,R6,R7,R8,R9 | 2010 | 10 | 2.7295 | 18.8963 | 49.336 | 55.9687 | 27.1366 | 78.9807 | 21.5406 | 50.0476 | 21.8788 | 58.7666 | 0 | 5 | 1 | 2.0359
CRFWIFR | CRF.ELC.WIF.RESID | ELC | CRF | R1,R2,R3,R4,R5,R6,R7,R8,R9 | 2010 | 10 | 2.5 | 7.0384 | 18.3765 | 20.8469 | 10.1077 | 29.4184 | 8.0233 | 18.6415 | 8.1493 | 21.8891 | 0 | 5 | 1 | 10.6149
CRFRIRR | CRF.ELC.RIR.RESID | ELC | CRF | R1,R2,R3,R4,R5,R6,R7,R8,R9 | 2010 | 8 | 2.8 | 7.7119 | 20.1348 | 22.8417 | 11.0749 | 32.2333 | 8.7911 | 20.4252 | 8.9291 | 23.9836 | 0 | 5 | 1 | 0.32007
CRFRIFR | CRF.ELC.RIF.RESID | ELC | CRF | R1,R2,R3,R4,R5,R6,R7,R8,R9 | 2010 | 8 | 1.4 | 26.7147 | 69.7489 | 79.1258 | 38.3644 | 111.6591 | 30.453 | 70.7549 | 30.9312 | 83.0814 | 0 | 5 | 1 | 0.43646
CRFICMR | CRF.ELC.ICM.RESID | ELC | CRF | R1,R2,R3,R4,R5,R6,R7,R8,R9 | 2010 | 8 | 0.4875 | 4.6735 | 12.2019 | 13.8423 | 6.7115 | 19.5336 | 5.3275 | 12.3779 | 5.4111 | 14.5343 | 0 | 5 | 1 | 7.488
CRFBVMR | CRF.ELC.BVM.RESID | ELC | CRF | R1,R2,R3,R4,R5,R6,R7,R8,R9 | 2010 | 8 | 4.56 | 10.1964 | 26.6216 | 30.2006 | 14.6428 | 42.6178 | 11.6233 | 27.0056 | 11.8058 | 31.7103 | 0 | 5 | 1 | 0.80018
CRFRVMR | CRF.ELC.RVM.RESID | ELC | CRF | R1,R2,R3,R4,R5,R6,R7,R8,R9 | 2010 | 14 | 2.332 | 3.9641 | 10.3498 | 11.7412 | 5.6928 | 16.5688 | 4.5188 | 10.4991 | 4.5898 | 12.3282 | 0 | 5 | 1 | 1.3717
Note on C6: With this character *, this column is ignored from VEDA.
Note on D26: Samaneh: Based on EIA Renewable to com sector: commercial sector consumption of wood and wood waste, landfill gas, municipal waste, and other biomass for combined heat and power
Note on D36: Samaneh: from EIA for IND sector : consumption of energy produced from hydroelectric, wood and wood waste, municipal waste, and other biomass sources.

## ProcessCharac_SolPV
~FI_T
TechName | *TechDesc | Comm-IN | Comm-OUT | Region | START | Life | NCAP_COST~2011 | NCAP_COST~2015 | NCAP_COST~2020 | NCAP_COST~2025 | NCAP_COST~2030 | NCAP_COST~2035 | NCAP_COST~2040 | NCAP_COST~2045 | NCAP_COST~2050 | NCAP_COST~2055 | INPUT | Output | Stock~R1 | Stock~R2 | Stock~R3 | Stock~R4 | Stock~R5 | Stock~R6 | Stock~R7 | Stock~R8 | Stock~R9 | FIXOM | NCAP_DRATE | CAP2ACT | NCAP_BND~UP~2010 | NCAP_PKCNT
*Technology Name | Technology Description | Input Commodity | Output Commodity | Region | Technology Start Year | Lifetime of Process | Investment Cost | Investment Cost | Investment Cost | Investment Cost | Investment Cost | Investment Cost | Investment Cost | Investment Cost | Investment Cost | Investment Cost | Process Input | Process Output | Existing Installed Capacity | Existing Installed Capacity | Existing Installed Capacity | Existing Installed Capacity | Existing Installed Capacity | Existing Installed Capacity | Existing Installed Capacity | Existing Installed Capacity | Existing Installed Capacity | Fixed O&M Cost | Technology-specific discount rate | Capacity to Activity Factor | Extraction Bound, Renewable Availability Bound, Import/Export Bound and Process Output Bound | Fraction of capacity in peak equations
*Units | [6 empty] | 2005 $US M/GW | 2005 $US M/GW | 2005 $US M/GW | 2005 $US M/GW | 2005 $US M/GW | 2005 $US M/GW | 2005 $US M/GW | 2005 $US M/GW | 2005 $US M/GW | 2005 $US M/GW |  |  | GW | GW | GW | GW | GW | GW | GW | GW | GW | 2005 $US M/GW
ESOLPVCOM | Solar PV Distributed Commercial Generation | SOL | ELC | R1,R2,R3,R4,R5,R6,R7,R8,R9 | 2010 | 30 | 2464.6163 | 2650.6567 | 2128.8191 | 1895.9012 | 1662.9834 | 1603.293 | 1543.6026 | 1492.2604 | 1440.9183 | 1416.1305 | 2.86 | 1 | 0.013632 | 0.2303 | 0.0018152 | 0.0019317 | 0.049646 | 0.0006926 | 0.011779 | 0.048945 | 3.3206 | 10 | 0.44 | 31.536 | 0 | 0.3
| ~FI_T: ACT_BND~FX |  |  |  |  | ~FI_T: ACT_BND~UP
TechName | Region | 2011 | 2015 |  | TechName | Region | 2020 | 2055 | 0
* Technology Name | Region Name | Year | Year |  | * Technology Name | Region Name | Year | Year | Year
ESOLPVCOM | R1 | 0.09633 | 0.38532 |  | ESOLPVCOM | R1 | 18.4877 | 18.4877 | 5
ESOLPVCOM | R2 | 0.35068 | 1.4027 |  | ESOLPVCOM | R2 | 44.1872 | 44.1872 | 5
ESOLPVCOM | R3 | 0.1239 | 0.49561 |  | ESOLPVCOM | R3 | 38.5301 | 38.5301 | 5
ESOLPVCOM | R4 | 0.19068 | 0.76273 |  | ESOLPVCOM | R4 | 31.4129 | 31.4129 | 5
ESOLPVCOM | R5 | 0.40004 | 1.6002 |  | ESOLPVCOM | R5 | 127.3932 | 127.3932 | 5
ESOLPVCOM | R6 | 0.024994 | 0.099975 |  | ESOLPVCOM | R6 | 23.0028 | 23.0028 | 5
ESOLPVCOM | R7 | 0.44622 | 1.7849 |  | ESOLPVCOM | R7 | 98.0582 | 98.0582 | 5
ESOLPVCOM | R8 | 1.6839 | 6.7356 |  | ESOLPVCOM | R8 | 79.792 | 79.792 | 5
ESOLPVCOM | R9 | 3.7243 | 14.8973 |  | ESOLPVCOM | R9 | 109.9811 | 109.9811 | 5
~FI_T: ACT_BND~LO
TechName | Region | 2020 | 2025 | 2030 | 2035 | 2040 | 2045 | 2050 | 2055
* Technology Name | Region Name | Year | Year | Year | Year | Year | Year | Year | Year
ESOLPVCOM | R1 | 1.3795 | 2.4699 | 3.5604 | 4.6509 | 5.7413 | 6.8318 | 7.9223 | 9.0128
ESOLPVCOM | R2 | 3.6132 | 6.1743 | 8.7355 | 11.2966 | 13.8578 | 16.4189 | 18.9801 | 21.5412
ESOLPVCOM | R3 | 2.6732 | 4.9746 | 7.2761 | 9.5776 | 11.879 | 14.1805 | 16.482 | 18.7834
ESOLPVCOM | R4 | 2.4148 | 4.2575 | 6.1002 | 7.9429 | 9.7856 | 11.6284 | 13.4711 | 15.3138
ESOLPVCOM | R5 | 8.8131 | 16.4261 | 24.0391 | 31.6521 | 39.2651 | 46.8782 | 54.4912 | 62.1042
ESOLPVCOM | R6 | 1.4673 | 2.8597 | 4.2521 | 5.6444 | 7.0368 | 8.4291 | 9.8215 | 11.2139
ESOLPVCOM | R7 | 7.1468 | 12.9548 | 18.7629 | 24.571 | 30.3791 | 36.1872 | 41.9953 | 47.8034
ESOLPVCOM | R8 | 9.2825 | 13.5134 | 17.7443 | 21.9751 | 26.206 | 30.4369 | 34.6677 | 38.8986
ESOLPVCOM | R9 | 16.4783 | 21.7837 | 27.089 | 32.3944 | 37.6997 | 43.0051 | 48.3104 | 53.6158
~FI_T: NCAP_AF
TechName | Region | FDAM | FDPM | FN | FP | PDAM | PDPM | PN | PP | SDAM | SDPM | SN | SP | WDAM | WDPM | WN | WP
*Technology Name | Region Name | Timeslice | Timeslice | Timeslice | Timeslice | Timeslice | Timeslice | Timeslice | Timeslice | Timeslice | Timeslice | Timeslice | Timeslice | Timeslice | Timeslice | Timeslice | Timeslice
*Units
ESOLPVCOM | R1 | 0.31357 | 0.31357 | 0 | 0.31357 | 0.31357 | 0.31357 | 0 | 0.31357 | 0.30607 | 0.30607 | 0 | 0.30607 | 0.302 | 0.302 | 0 | 0.302
ESOLPVCOM | R2 | 0.31735 | 0.31735 | 0 | 0.31735 | 0.31735 | 0.31735 | 0 | 0.31735 | 0.30542 | 0.30542 | 0 | 0.30542 | 0.29272 | 0.29272 | 0 | 0.29272
ESOLPVCOM | R3 | 0.29713 | 0.29713 | 0 | 0.29713 | 0.29713 | 0.29713 | 0 | 0.29713 | 0.30673 | 0.30673 | 0 | 0.30673 | 0.26137 | 0.26137 | 0 | 0.26137
ESOLPVCOM | R4 | 0.33039 | 0.33039 | 0 | 0.33039 | 0.33039 | 0.33039 | 0 | 0.33039 | 0.3244 | 0.3244 | 0 | 0.3244 | 0.34679 | 0.34679 | 0 | 0.34679
ESOLPVCOM | R5 | 0.3438 | 0.3438 | 0 | 0.3438 | 0.3438 | 0.3438 | 0 | 0.3438 | 0.29466 | 0.29466 | 0 | 0.29466 | 0.36077 | 0.36077 | 0 | 0.36077
ESOLPVCOM | R6 | 0.34054 | 0.34054 | 0 | 0.34054 | 0.34054 | 0.34054 | 0 | 0.34054 | 0.30737 | 0.30737 | 0 | 0.30737 | 0.32128 | 0.32128 | 0 | 0.32128
ESOLPVCOM | R7 | 0.35949 | 0.35949 | 0 | 0.35949 | 0.35949 | 0.35949 | 0 | 0.35949 | 0.34348 | 0.34348 | 0 | 0.34348 | 0.36129 | 0.36129 | 0 | 0.36129
ESOLPVCOM | R8 | 0.43863 | 0.43863 | 0 | 0.43863 | 0.43863 | 0.43863 | 0 | 0.43863 | 0.38512 | 0.38512 | 0 | 0.38512 | 0.44527 | 0.44527 | 0 | 0.44527
ESOLPVCOM | R9 | 0.36692 | 0.36692 | 0 | 0.36692 | 0.36692 | 0.36692 | 0 | 0.36692 | 0.37575 | 0.37575 | 0 | 0.37575 | 0.29825 | 0.29825 | 0 | 0.29825
Note on C4: With this character *, this column is ignored from VEDA.
Note on AC4: This attribute is used to assign a production limit. By defautt is defined like fixed share UP If you want fix or lower add ~FX ~LO
Note on AD4: Lenox, Carol: Same value for all regions

## Demands
~FI_T
CommName | DEMAND~R1 | DEMAND~2012~R1 | DEMAND~2015~R1 | DEMAND~2020~R1 | DEMAND~2025~R1 | DEMAND~2030~R1 | DEMAND~2035~R1 | DEMAND~2040~R1 | DEMAND~2045~R1 | DEMAND~2050~R1 | DEMAND~2055~R1
*Demand Commodity Name | Demand Value | Demand Value | Demand Value | Demand Value | Demand Value | Demand Value | Demand Value | Demand Value | Demand Value | Demand Value | Demand Value
*Units | PJ | PJ | PJ | PJ | PJ | PJ | PJ | PJ | PJ | PJ | PJ
CSC | 34.7185 | 32.0455 | 29.3724 | 26.6661 | 32.1636 | 33.4219 | 35.1499 | 36.9371 | 38.8858 | 41.2805 | 44.0852
COF | 32.2929 | 33.244 | 34.1951 | 38.0183 | 41.2353 | 43.9797 | 46.5383 | 48.7822 | 51.0864 | 53.8811 | 56.8068
CSH | 119.8963 | 130.2186 | 140.5409 | 137.6882 | 132.6704 | 128.0072 | 124.9768 | 122.0381 | 119.2237 | 116.7865 | 114.4793
CCK | 10.5835 | 10.7914 | 10.9994 | 8.5036 | 8.7097 | 8.8333 | 9.0347 | 9.1869 | 9.3188 | 9.451 | 9.585
CLT | 47.4512 | 51.7766 | 56.1019 | 62.6513 | 66.2092 | 69.1157 | 73.2943 | 76.4198 | 79.921 | 81.9851 | 83.6195
CMD | 5.5265 | 5.4666 | 5.4067 | 5.4905 | 5.5848 | 5.4872 | 5.3411 | 5.2353 | 5.1162 | 5.0181 | 4.92
CME | 72.6444 | 74.2846 | 75.9247 | 76.0767 | 79.6218 | 81.5167 | 84.4434 | 87.9741 | 92.7872 | 99.5215 | 106.7035
CMN | 36.954 | 38.5144 | 40.0747 | 34.8407 | 36.928 | 36.0445 | 35.4601 | 34.8303 | 34.1791 | 33.5016 | 32.8249
CML | 7.2919 | 7.5967 | 7.9015 | 8.269 | 8.4431 | 8.6555 | 8.8763 | 9.0275 | 9.1613 | 9.307 | 9.4514
CMR | 1.0006 | 0.69566 | 0.39067 | 0.4413 | 0.24299 | 0.23445 | 0.22598 | 0.21664 | 0.20936 | 0.20256 | 0.1959
CRF | 83.4588 | 84.3946 | 85.3304 | 88.6768 | 91.2618 | 93.6891 | 96.4121 | 98.3163 | 100.0082 | 101.9405 | 103.9101
CVT | 14.2175 | 13.9451 | 13.6726 | 14.2712 | 14.8113 | 15.5427 | 16.4769 | 17.3677 | 18.3146 | 19.3601 | 20.4654
CWH | 24.0996 | 24.581 | 25.0625 | 29.1105 | 29.9436 | 30.3243 | 30.9288 | 31.4205 | 31.8007 | 32.1277 | 32.458
~FI_T
CommName | DEMAND~R2 | DEMAND~2012~R2 | DEMAND~2015~R2 | DEMAND~2020~R2 | DEMAND~2025~R2 | DEMAND~2030~R2 | DEMAND~2035~R2 | DEMAND~2040~R2 | DEMAND~2045~R2 | DEMAND~2050~R2 | DEMAND~2055~R2
*Demand Commodity Name | Demand Value | Demand Value | Demand Value | Demand Value | Demand Value | Demand Value | Demand Value | Demand Value | Demand Value | Demand Value | Demand Value
*Units | PJ | PJ | PJ | PJ | PJ | PJ | PJ | PJ | PJ | PJ | PJ
CSC | 164.3382 | 147.4667 | 130.5953 | 113.6073 | 137.2004 | 140.5592 | 145.8306 | 151.2251 | 157.6047 | 165.5639 | 174.8521
COF | 84.3128 | 86.6712 | 89.0296 | 98.2668 | 105.6939 | 111.8455 | 117.5735 | 122.5906 | 127.7389 | 134.0863 | 140.695
CSH | 330.2532 | 351.6227 | 372.9923 | 368.0797 | 352.756 | 337.9913 | 328.1102 | 319.054 | 310.5447 | 303.1063 | 295.9902
CCK | 27.6322 | 28.1349 | 28.6377 | 21.9795 | 22.3246 | 22.4642 | 22.8251 | 23.0869 | 23.3012 | 23.5193 | 23.7395
CLT | 123.8894 | 134.9775 | 146.0655 | 161.9365 | 169.7066 | 175.7694 | 185.1691 | 192.0444 | 199.8383 | 204.0247 | 207.1029
CMD | 14.4289 | 14.2529 | 14.0769 | 14.1915 | 14.3149 | 13.9546 | 13.4935 | 13.1563 | 12.7928 | 12.4878 | 12.1854
CME | 189.6656 | 193.6708 | 197.6759 | 196.6375 | 204.0857 | 207.3065 | 213.3361 | 221.0806 | 232.0095 | 247.6652 | 264.2755
CMN | 96.4823 | 100.41 | 104.3376 | 90.0537 | 94.6536 | 91.6654 | 89.5856 | 87.5291 | 85.4631 | 83.3708 | 81.2984
CML | 19.0383 | 19.8053 | 20.5722 | 21.373 | 21.6412 | 22.0119 | 22.4249 | 22.6863 | 22.9075 | 23.1611 | 23.4084
CMR | 2.6126 | 1.8149 | 1.0171 | 1.1406 | 0.62284 | 0.59623 | 0.57092 | 0.54443 | 0.52349 | 0.50407 | 0.48518
CRF | 217.9008 | 220.0325 | 222.1642 | 229.2053 | 233.9214 | 238.2624 | 243.5736 | 247.0707 | 250.0651 | 253.6849 | 257.3571
CVT | 37.1202 | 36.3589 | 35.5976 | 36.8872 | 37.9641 | 39.527 | 41.6269 | 43.6454 | 45.7947 | 48.1789 | 50.6872
CWH | 62.921 | 64.0866 | 65.2521 | 75.2427 | 76.7511 | 77.1183 | 78.1379 | 78.9603 | 79.516 | 79.9516 | 80.3897
~FI_T
CommName | DEMAND~R3 | DEMAND~2012~R3 | DEMAND~2015~R3 | DEMAND~2020~R3 | DEMAND~2025~R3 | DEMAND~2030~R3 | DEMAND~2035~R3 | DEMAND~2040~R3 | DEMAND~2045~R3 | DEMAND~2050~R3 | DEMAND~2055~R3
*Demand Commodity Name | Demand Value | Demand Value | Demand Value | Demand Value | Demand Value | Demand Value | Demand Value | Demand Value | Demand Value | Demand Value | Demand Value
*Units | PJ | PJ | PJ | PJ | PJ | PJ | PJ | PJ | PJ | PJ | PJ
CSC | 175.9429 | 151.9555 | 127.968 | 133.8955 | 154.5658 | 157.6833 | 163.2283 | 168.777 | 175.5312 | 183.7977 | 192.762
COF | 95.6476 | 97.8447 | 100.0417 | 110.5117 | 119.4843 | 127.225 | 134.577 | 141.1571 | 147.985 | 155.7165 | 163.7888
CSH | 370.9504 | 380.1711 | 389.3919 | 395.6717 | 384.1742 | 372.1621 | 365.4549 | 359.2823 | 353.6443 | 347.8281 | 342.2
CCK | 31.347 | 31.7635 | 32.1799 | 24.7184 | 25.2374 | 25.5531 | 26.1261 | 26.5835 | 26.9943 | 27.3133 | 27.6361
CLT | 140.5448 | 152.3386 | 164.1325 | 182.1152 | 191.8489 | 199.9388 | 211.9484 | 221.1299 | 231.512 | 236.937 | 241.0969
CMD | 16.3687 | 16.0934 | 15.818 | 15.9599 | 16.1826 | 15.8735 | 15.445 | 15.1489 | 14.8205 | 14.5023 | 14.1856
CME | 215.1638 | 218.6452 | 222.1266 | 221.1402 | 230.7136 | 235.8124 | 244.1889 | 254.5637 | 268.7823 | 287.6174 | 307.654
CMN | 109.4532 | 113.3482 | 117.2432 | 101.2752 | 107.0034 | 104.2699 | 102.5415 | 100.7855 | 99.0088 | 96.8198 | 94.6427
CML | 21.5978 | 22.3573 | 23.1168 | 24.0362 | 24.4648 | 25.0386 | 25.668 | 26.1221 | 26.5382 | 26.8973 | 27.2507
CMR | 2.9638 | 2.0534 | 1.143 | 1.2828 | 0.7041 | 0.67821 | 0.65349 | 0.62688 | 0.60647 | 0.58539 | 0.56482
CRF | 247.1947 | 248.4193 | 249.6439 | 257.7663 | 264.4421 | 271.0249 | 278.7993 | 284.49 | 289.6995 | 294.6081 | 299.5999
CVT | 42.1105 | 41.0556 | 40.0008 | 41.4836 | 42.9174 | 44.9622 | 47.647 | 50.2556 | 53.053 | 55.9509 | 59.007
CWH | 71.3799 | 72.3516 | 73.3232 | 84.6186 | 86.7651 | 87.7226 | 89.4382 | 90.919 | 92.119 | 92.8491 | 93.5849
~FI_T
CommName | DEMAND~R4 | DEMAND~2012~R4 | DEMAND~2015~R4 | DEMAND~2020~R4 | DEMAND~2025~R4 | DEMAND~2030~R4 | DEMAND~2035~R4 | DEMAND~2040~R4 | DEMAND~2045~R4 | DEMAND~2050~R4 | DEMAND~2055~R4
*Demand Commodity Name | Demand Value | Demand Value | Demand Value | Demand Value | Demand Value | Demand Value | Demand Value | Demand Value | Demand Value | Demand Value | Demand Value
*Units | PJ | PJ | PJ | PJ | PJ | PJ | PJ | PJ | PJ | PJ | PJ
CSC | 95.9748 | 88.3641 | 80.7533 | 82.1688 | 94.4617 | 96.8309 | 100.9429 | 105.3821 | 110.6417 | 116.9516 | 123.8018
COF | 46.375 | 48.1242 | 49.8734 | 56.0956 | 61.4969 | 66.3004 | 71.0703 | 75.6314 | 80.4896 | 86.029 | 91.9143
CSH | 190.7481 | 191.2393 | 191.7304 | 210.2339 | 206.6857 | 202.8344 | 201.8848 | 201.3766 | 201.2261 | 201.0447 | 200.9592
CCK | 15.1987 | 15.6206 | 16.0425 | 12.547 | 12.9893 | 13.3164 | 13.7972 | 14.2433 | 14.6823 | 15.0899 | 15.5087
CLT | 68.1436 | 74.9839 | 81.8243 | 92.4414 | 98.742 | 104.1935 | 111.9303 | 118.4804 | 125.9203 | 130.9011 | 135.2977
CMD | 7.9364 | 7.9111 | 7.8857 | 8.1012 | 8.329 | 8.2721 | 8.1565 | 8.1167 | 8.0609 | 8.0121 | 7.9606
CME | 104.3229 | 107.5294 | 110.7359 | 112.2504 | 118.7451 | 122.8883 | 128.9565 | 136.3941 | 146.1917 | 158.9006 | 172.6479
CMN | 53.0687 | 55.7588 | 58.4488 | 51.4071 | 55.0732 | 54.3379 | 54.1523 | 54.0004 | 53.8512 | 53.4902 | 53.1112
CML | 10.4718 | 10.9981 | 11.5244 | 12.2008 | 12.5917 | 13.0483 | 13.5553 | 13.9961 | 14.4342 | 14.86 | 15.2924
CMR | 1.437 | 1.0034 | 0.56979 | 0.65114 | 0.36239 | 0.35343 | 0.34511 | 0.33588 | 0.32986 | 0.32341 | 0.31696
CRF | 119.8532 | 122.1536 | 124.454 | 130.8418 | 136.1047 | 141.2384 | 147.2343 | 152.4285 | 157.5687 | 162.7628 | 168.1281
CVT | 20.4174 | 20.1794 | 19.9414 | 21.057 | 22.089 | 23.431 | 25.1624 | 26.9267 | 28.8557 | 30.9113 | 33.1133
CWH | 34.6088 | 35.5812 | 36.5535 | 42.9523 | 44.6568 | 45.7146 | 47.2325 | 48.714 | 50.1039 | 51.2965 | 52.5176
~FI_T
CommName | DEMAND~R5 | DEMAND~2012~R5 | DEMAND~2015~R5 | DEMAND~2020~R5 | DEMAND~2025~R5 | DEMAND~2030~R5 | DEMAND~2035~R5 | DEMAND~2040~R5 | DEMAND~2045~R5 | DEMAND~2050~R5 | DEMAND~2055~R5
*Demand Commodity Name | Demand Value | Demand Value | Demand Value | Demand Value | Demand Value | Demand Value | Demand Value | Demand Value | Demand Value | Demand Value | Demand Value
*Units | PJ | PJ | PJ | PJ | PJ | PJ | PJ | PJ | PJ | PJ | PJ
CSC | 640.4958 | 665.7917 | 691.0876 | 648.2834 | 736.3479 | 770.7028 | 819.1904 | 872.1283 | 934.4273 | 1000.3857 | 1057.2857
COF | 134.974 | 141.9229 | 148.8718 | 172.2643 | 193.7557 | 214.3543 | 235.6061 | 256.9567 | 280.3901 | 306.9127 | 335.8149
CSH | 268.3534 | 250.9783 | 233.6033 | 255.3594 | 258.0889 | 257.9635 | 261.2996 | 265.1564 | 269.6262 | 273.7509 | 278.1486
CCK | 44.2357 | 46.0612 | 47.8867 | 38.5307 | 40.9249 | 43.0531 | 45.7394 | 48.3915 | 51.1467 | 53.8338 | 56.6621
CLT | 198.3312 | 221.288 | 244.2449 | 283.8788 | 311.1022 | 336.8658 | 371.0614 | 402.5358 | 438.6503 | 466.996 | 494.319
CMD | 23.0989 | 23.3188 | 23.5388 | 24.8781 | 26.2417 | 26.7443 | 27.0398 | 27.5764 | 28.0806 | 28.5837 | 29.0845
CME | 303.6305 | 317.0881 | 330.5458 | 344.7105 | 374.1251 | 397.3073 | 427.5054 | 463.3973 | 509.267 | 566.8856 | 630.7804
CMN | 154.4559 | 164.4626 | 174.4692 | 157.8665 | 173.5167 | 175.6786 | 179.521 | 183.4659 | 187.5938 | 190.829 | 194.0452
CML | 30.4779 | 32.439 | 34.4001 | 37.4674 | 39.6721 | 42.1862 | 44.9374 | 47.5516 | 50.2825 | 53.0138 | 55.872
CMR | 4.1824 | 2.9416 | 1.7008 | 1.9996 | 1.1418 | 1.1427 | 1.1441 | 1.1411 | 1.1491 | 1.1538 | 1.1581
CRF | 348.8313 | 360.1628 | 371.4942 | 401.8028 | 428.8192 | 456.6348 | 488.0983 | 517.874 | 548.8994 | 580.6641 | 614.2672
CVT | 59.4247 | 59.4748 | 59.525 | 64.6641 | 69.5949 | 75.7543 | 83.4163 | 91.4833 | 100.5205 | 110.2775 | 120.9816
CWH | 100.7285 | 104.9202 | 109.112 | 131.9023 | 140.6983 | 147.7989 | 156.5809 | 165.5052 | 174.5396 | 183.0028 | 191.8764
~FI_T
CommName | DEMAND~R6 | DEMAND~2012~R6 | DEMAND~2015~R6 | DEMAND~2020~R6 | DEMAND~2025~R6 | DEMAND~2030~R6 | DEMAND~2035~R6 | DEMAND~2040~R6 | DEMAND~2045~R6 | DEMAND~2050~R6 | DEMAND~2055~R6
*Demand Commodity Name | Demand Value | Demand Value | Demand Value | Demand Value | Demand Value | Demand Value | Demand Value | Demand Value | Demand Value | Demand Value | Demand Value
*Units | PJ | PJ | PJ | PJ | PJ | PJ | PJ | PJ | PJ | PJ | PJ
CSC | 151.8645 | 141.1291 | 130.3938 | 126.6992 | 141.7813 | 144.7537 | 150.0791 | 155.8282 | 162.9163 | 171.467 | 177.5419
COF | 36.8118 | 38.0798 | 39.3478 | 44.1609 | 48.3904 | 52.1541 | 55.8481 | 59.3583 | 63.1262 | 67.628 | 72.4228
CSH | 92.0434 | 85.9547 | 79.8661 | 86.0257 | 85.0347 | 83.4148 | 82.916 | 82.6089 | 82.493 | 82.5894 | 82.7378
CCK | 12.0645 | 12.3606 | 12.6568 | 9.8775 | 10.221 | 10.4752 | 10.8421 | 11.1787 | 11.515 | 11.8622 | 12.2199
CLT | 54.0913 | 59.3234 | 64.5556 | 72.7738 | 77.6977 | 81.9621 | 87.9565 | 92.9878 | 98.7565 | 102.9022 | 106.6063
CMD | 6.2998 | 6.2606 | 6.2215 | 6.3776 | 6.5539 | 6.5071 | 6.4095 | 6.3703 | 6.322 | 6.2984 | 6.2725
CME | 82.8099 | 85.0876 | 87.3654 | 88.3684 | 93.4376 | 96.668 | 101.336 | 107.0471 | 114.6549 | 124.9127 | 136.036
CMN | 42.1251 | 44.1193 | 46.1134 | 40.4699 | 43.3358 | 42.744 | 42.5537 | 42.3815 | 42.2343 | 42.049 | 41.8484
CML | 8.3123 | 8.7022 | 9.0922 | 9.605 | 9.9081 | 10.2642 | 10.652 | 10.9847 | 11.3205 | 11.6815 | 12.0495
CMR | 1.1407 | 0.7951 | 0.44954 | 0.5126 | 0.28516 | 0.27802 | 0.27119 | 0.26361 | 0.2587 | 0.25423 | 0.24975
CRF | 95.1376 | 96.663 | 98.1884 | 103.0043 | 107.0975 | 111.1029 | 115.6989 | 119.6315 | 123.5776 | 127.9488 | 132.4747
CVT | 16.207 | 15.9699 | 15.7328 | 16.577 | 17.3813 | 18.4316 | 19.773 | 21.1331 | 22.6309 | 24.2996 | 26.0913
CWH | 27.4719 | 28.1555 | 28.839 | 33.8139 | 35.1394 | 35.9606 | 37.116 | 38.2326 | 39.2954 | 40.3245 | 41.3806
~FI_T
CommName | DEMAND~R7 | DEMAND~2012~R7 | DEMAND~2015~R7 | DEMAND~2020~R7 | DEMAND~2025~R7 | DEMAND~2030~R7 | DEMAND~2035~R7 | DEMAND~2040~R7 | DEMAND~2045~R7 | DEMAND~2050~R7 | DEMAND~2055~R7
*Demand Commodity Name | Demand Value | Demand Value | Demand Value | Demand Value | Demand Value | Demand Value | Demand Value | Demand Value | Demand Value | Demand Value | Demand Value
*Units | PJ | PJ | PJ | PJ | PJ | PJ | PJ | PJ | PJ | PJ | PJ
CSC | 446.5453 | 455.2551 | 463.9649 | 471.3451 | 548.0615 | 578.9559 | 620.4531 | 665.5583 | 718.1847 | 780.6665 | 849.811
COF | 85.5288 | 90.5107 | 95.4925 | 111.5536 | 126.5063 | 140.9315 | 155.891 | 171.0707 | 187.7539 | 207.0335 | 228.205
CSH | 133.7192 | 129.7912 | 125.8632 | 131.9668 | 130.9891 | 131.1882 | 133.1192 | 135.2017 | 137.6723 | 140.0924 | 142.688
CCK | 28.0308 | 29.3737 | 30.7165 | 24.9514 | 26.7206 | 28.3061 | 30.2639 | 32.217 | 34.2487 | 36.3146 | 38.5051
CLT | 125.6763 | 141.1726 | 156.6688 | 183.8322 | 203.1238 | 221.4791 | 245.5163 | 267.9911 | 293.7276 | 315.0205 | 335.9174
CMD | 14.6371 | 14.8679 | 15.0987 | 16.1104 | 17.1336 | 17.5836 | 17.8911 | 18.3592 | 18.8033 | 19.2816 | 19.7646
CME | 192.4012 | 202.2135 | 212.0258 | 223.2251 | 244.2725 | 261.2176 | 282.863 | 308.5101 | 341.0137 | 382.4029 | 428.6505
CMN | 97.8739 | 104.8929 | 111.9118 | 102.23 | 113.292 | 115.5034 | 118.7817 | 122.1437 | 125.616 | 128.7271 | 131.8646
CML | 19.3129 | 20.6893 | 22.0657 | 24.2628 | 25.9026 | 27.7361 | 29.7333 | 31.6578 | 33.67 | 35.7614 | 37.9681
CMR | 2.6502 | 1.8706 | 1.091 | 1.2949 | 0.74548 | 0.75128 | 0.75698 | 0.75973 | 0.76944 | 0.7783 | 0.78696
CRF | 221.0436 | 229.6677 | 238.2918 | 260.1965 | 279.9832 | 300.2236 | 322.9549 | 344.7783 | 367.5522 | 391.6975 | 417.4289
CVT | 37.6556 | 37.9187 | 38.1818 | 41.8747 | 45.4397 | 49.8062 | 55.1932 | 60.9056 | 67.3102 | 74.3897 | 82.2138
CWH | 63.8285 | 66.9087 | 69.9889 | 85.4164 | 91.8643 | 97.1733 | 103.6032 | 110.1863 | 116.8747 | 123.4479 | 130.3907
~FI_T
CommName | DEMAND~R8 | DEMAND~2012~R8 | DEMAND~2015~R8 | DEMAND~2020~R8 | DEMAND~2025~R8 | DEMAND~2030~R8 | DEMAND~2035~R8 | DEMAND~2040~R8 | DEMAND~2045~R8 | DEMAND~2050~R8 | DEMAND~2055~R8
*Demand Commodity Name | Demand Value | Demand Value | Demand Value | Demand Value | Demand Value | Demand Value | Demand Value | Demand Value | Demand Value | Demand Value | Demand Value
*Units | PJ | PJ | PJ | PJ | PJ | PJ | PJ | PJ | PJ | PJ | PJ
CSC | 110.0975 | 110.7296 | 111.3618 | 116.0087 | 135.0023 | 144.105 | 156.3072 | 169.7105 | 185.4948 | 204.4987 | 225.6938
COF | 37.3898 | 39.1 | 40.8103 | 47.9477 | 54.8249 | 61.6312 | 68.8481 | 76.3122 | 84.6215 | 94.4103 | 105.2909
CSH | 114.0173 | 116.2571 | 118.4969 | 135.3237 | 136.2366 | 138.1516 | 141.9031 | 146.0383 | 150.5434 | 155.4745 | 160.6979
CCK | 12.2539 | 12.6906 | 13.1272 | 10.7246 | 11.5801 | 12.3786 | 13.3658 | 14.3715 | 15.436 | 16.56 | 17.7657
CLT | 54.9406 | 60.9478 | 66.955 | 79.0143 | 88.0292 | 96.8557 | 108.4305 | 119.547 | 132.3842 | 143.6539 | 154.9881
CMD | 6.3987 | 6.4257 | 6.4527 | 6.9245 | 7.4253 | 7.6895 | 7.9015 | 8.1898 | 8.4747 | 8.7927 | 9.1191
CME | 84.1101 | 87.3614 | 90.6127 | 95.9461 | 105.8621 | 114.2338 | 124.9244 | 137.6219 | 153.6963 | 174.3813 | 197.774
CMN | 42.7866 | 45.3069 | 47.8273 | 43.9403 | 49.0981 | 50.5111 | 52.4591 | 54.4866 | 56.6156 | 58.7014 | 60.8407
CML | 8.4428 | 8.9365 | 9.4301 | 10.4286 | 11.2256 | 12.1294 | 13.1315 | 14.1221 | 15.1752 | 16.3077 | 17.518
CMR | 1.1586 | 0.81241 | 0.46625 | 0.55656 | 0.32307 | 0.32854 | 0.33432 | 0.3389 | 0.34679 | 0.35492 | 0.36309
CRF | 96.6314 | 99.2346 | 101.8379 | 111.8371 | 121.3383 | 131.2917 | 142.6307 | 153.8007 | 165.6573 | 178.6197 | 192.5965
CVT | 16.4615 | 16.3896 | 16.3176 | 17.9985 | 19.6925 | 21.7809 | 24.3757 | 27.1691 | 30.337 | 33.9228 | 37.9324
CWH | 27.9033 | 28.9071 | 29.9109 | 36.7135 | 39.8119 | 42.4951 | 45.7556 | 49.1525 | 52.6759 | 56.294 | 60.1607
~FI_T
CommName | DEMAND~R9 | DEMAND~2012~R9 | DEMAND~2015~R9 | DEMAND~2020~R9 | DEMAND~2025~R9 | DEMAND~2030~R9 | DEMAND~2035~R9 | DEMAND~2040~R9 | DEMAND~2045~R9 | DEMAND~2050~R9 | DEMAND~2055~R9
*Demand Commodity Name | Demand Value | Demand Value | Demand Value | Demand Value | Demand Value | Demand Value | Demand Value | Demand Value | Demand Value | Demand Value | Demand Value
*Units | PJ | PJ | PJ | PJ | PJ | PJ | PJ | PJ | PJ | PJ | PJ
CSC | 136.2112 | 168.4689 | 200.7267 | 164.2618 | 201.9338 | 211.8831 | 225.715 | 240.6194 | 258.3115 | 279.3186 | 302.8255
COF | 100.4292 | 105.1845 | 109.9397 | 126.2358 | 140.7737 | 154.1591 | 167.6438 | 180.9325 | 195.6264 | 212.6047 | 230.9676
CSH | 180.7774 | 180.5677 | 180.3581 | 220.6571 | 213.9515 | 210.8771 | 210.4405 | 210.3255 | 210.8759 | 211.4946 | 212.4541
CCK | 32.9141 | 34.1389 | 35.3637 | 28.2354 | 29.7341 | 30.9629 | 32.5455 | 34.0742 | 35.6847 | 37.2918 | 38.9712
CLT | 147.5709 | 163.9712 | 180.3715 | 208.0273 | 226.0322 | 242.2668 | 264.026 | 283.44 | 306.0436 | 323.4976 | 339.9839
CMD | 17.187 | 17.285 | 17.3831 | 18.2308 | 19.066 | 19.234 | 19.24 | 19.4176 | 19.5917 | 19.8005 | 20.0038
CME | 180.7362 | 188.0095 | 195.2828 | 202.084 | 217.4573 | 228.5881 | 243.3507 | 261.0359 | 284.2499 | 314.1545 | 347.0717
CMN | 114.925 | 121.884 | 128.8431 | 115.685 | 126.0691 | 126.3444 | 127.7368 | 129.185 | 130.883 | 132.1911 | 133.4609
CML | 22.6775 | 24.0407 | 25.404 | 27.4562 | 28.8239 | 30.3394 | 31.9749 | 33.4828 | 35.0818 | 36.7237 | 38.4277
CMR | 3.112 | 2.184 | 1.256 | 1.4653 | 0.82956 | 0.82179 | 0.81405 | 0.80352 | 0.80171 | 0.79925 | 0.79649
CRF | 259.5525 | 266.9479 | 274.3434 | 294.4423 | 311.5599 | 328.4022 | 347.3028 | 364.6539 | 382.9636 | 402.2379 | 422.4821
CVT | 44.2157 | 44.0871 | 43.9584 | 47.3861 | 50.5644 | 54.4809 | 59.3543 | 64.4167 | 70.1325 | 76.3915 | 83.209
CWH | 74.9484 | 77.763 | 80.5777 | 96.6584 | 102.2248 | 106.2938 | 111.414 | 116.5383 | 121.7752 | 126.7698 | 131.9692
~FI_T: COM_FR
CommName | FDAM~R1 | FDPM~R1 | FN~R1 | FP~R1 | PDAM~R1 | PDPM~R1 | PN~R1 | PP~R1 | SDAM~R1 | SDPM~R1 | SN~R1 | SP~R1 | WDAM~R1 | WDPM~R1 | WN~R1 | WP~R1
*Demand Commodity Name | Timeslice | Timeslice | Timeslice | Timeslice | Timeslice | Timeslice | Timeslice | Timeslice | Timeslice | Timeslice | Timeslice | Timeslice | Timeslice | Timeslice | Timeslice | Timeslice
*Units
CSC | 0.00205 | 0.00415 | 0.002 | 0.00015 | 0.00205 | 0.00415 | 0.002 | 0.00015 | 0.2806 | 0.4725 | 0.21148 | 0.018715 | 0 | 0 | 0 | 0
COF | 0.06295 | 0.08875 | 0.0144 | 0.00265 | 0.06295 | 0.08875 | 0.0144 | 0.00265 | 0.1258 | 0.1778 | 0.0199 | 0.0067 | 0.1241 | 0.1823 | 0.0213 | 0.0046
CSH | 0.06205 | 0.00795 | 0.0852 | 0.00235 | 0.06205 | 0.00795 | 0.0852 | 0.00235 | 0 | 0 | 0 | 0 | 0.2397 | 0.099 | 0.3381 | 0.0081
CCK | 0.0477 | 0.08705 | 0.0336 | 0.00175 | 0.0477 | 0.08705 | 0.0336 | 0.00175 | 0.0897 | 0.1859 | 0.043 | 0.005 | 0.0938 | 0.1949 | 0.0439 | 0.0036
CLT | 0.0495 | 0.0722 | 0.04615 | 0.0021 | 0.0495 | 0.0722 | 0.04615 | 0.0021 | 0.0992 | 0.1494 | 0.073 | 0.003 | 0.097 | 0.1567 | 0.0778 | 0.004
CME | 0.05745 | 0.0883 | 0.0214 | 0.0024 | 0.05745 | 0.0883 | 0.0214 | 0.0024 | 0.1124 | 0.178 | 0.030305 | 0.005795 | 0.1133 | 0.1852 | 0.0316 | 0.0043
CRF | 0.04185 | 0.04945 | 0.07405 | 0.0017 | 0.04185 | 0.04945 | 0.07405 | 0.0017 | 0.1026 | 0.1162 | 0.1261 | 0.0031 | 0.0797 | 0.1069 | 0.1282 | 0.0031
CVT | 0.04175 | 0.05155 | 0.0762 | 0.00175 | 0.04175 | 0.05155 | 0.0762 | 0.00175 | 0.1022 | 0.1154 | 0.1299 | 0.0029 | 0.0742 | 0.1059 | 0.1239 | 0.0031
CWH | 0.0422 | 0.09325 | 0.0357 | 0.00205 | 0.0422 | 0.09325 | 0.0357 | 0.00205 | 0.0693 | 0.1464 | 0.0422 | 0.0048 | 0.0964 | 0.2277 | 0.0624 | 0.0044
~FI_T: COM_FR
CommName | FDAM~R2 | FDPM~R2 | FN~R2 | FP~R2 | PDAM~R2 | PDPM~R2 | PN~R2 | PP~R2 | SDAM~R2 | SDPM~R2 | SN~R2 | SP~R2 | WDAM~R2 | WDPM~R2 | WN~R2 | WP~R2
*Demand Commodity Name | Timeslice | Timeslice | Timeslice | Timeslice | Timeslice | Timeslice | Timeslice | Timeslice | Timeslice | Timeslice | Timeslice | Timeslice | Timeslice | Timeslice | Timeslice | Timeslice
*Units
CSC | 0.0089 | 0.0194 | 0.0093 | 0.00065 | 0.0089 | 0.0194 | 0.0093 | 0.00065 | 0.2599 | 0.4406 | 0.19362 | 0.01748 | 0.0024 | 0.0064 | 0.0029 | 0.0002
COF | 0.06295 | 0.08875 | 0.0144 | 0.00265 | 0.06295 | 0.08875 | 0.0144 | 0.00265 | 0.1258 | 0.1778 | 0.0199 | 0.0067 | 0.1241 | 0.1823 | 0.0213 | 0.0046
CSH | 0.0571 | 0.00765 | 0.0776 | 0.00215 | 0.0571 | 0.00765 | 0.0776 | 0.00215 | 0 | 0 | 0 | 0 | 0.2487 | 0.1033 | 0.3506 | 0.0084
CCK | 0.0477 | 0.08705 | 0.0336 | 0.00175 | 0.0477 | 0.08705 | 0.0336 | 0.00175 | 0.0897 | 0.1859 | 0.043 | 0.005 | 0.0938 | 0.1949 | 0.0439 | 0.0036
CLT | 0.0495 | 0.0722 | 0.04615 | 0.0021 | 0.0495 | 0.0722 | 0.04615 | 0.0021 | 0.0992 | 0.1494 | 0.073 | 0.003 | 0.097 | 0.1567 | 0.0778 | 0.004
CME | 0.05745 | 0.0883 | 0.0214 | 0.0024 | 0.05745 | 0.0883 | 0.0214 | 0.0024 | 0.1124 | 0.178 | 0.030305 | 0.005795 | 0.1133 | 0.1852 | 0.0316 | 0.0043
CRF | 0.04185 | 0.04945 | 0.07405 | 0.0017 | 0.04185 | 0.04945 | 0.07405 | 0.0017 | 0.1026 | 0.1162 | 0.1261 | 0.0031 | 0.0797 | 0.1069 | 0.1282 | 0.0031
CVT | 0.04175 | 0.05155 | 0.0762 | 0.00175 | 0.04175 | 0.05155 | 0.0762 | 0.00175 | 0.1022 | 0.1154 | 0.1299 | 0.0029 | 0.0742 | 0.1059 | 0.1239 | 0.0031
CWH | 0.0422 | 0.09325 | 0.0357 | 0.00205 | 0.0422 | 0.09325 | 0.0357 | 0.00205 | 0.0693 | 0.1464 | 0.0422 | 0.0048 | 0.0964 | 0.2277 | 0.0624 | 0.0044
~FI_T: COM_FR
CommName | FDAM~R3 | FDPM~R3 | FN~R3 | FP~R3 | PDAM~R3 | PDPM~R3 | PN~R3 | PP~R3 | SDAM~R3 | SDPM~R3 | SN~R3 | SP~R3 | WDAM~R3 | WDPM~R3 | WN~R3 | WP~R3
*Demand Commodity Name | Timeslice | Timeslice | Timeslice | Timeslice | Timeslice | Timeslice | Timeslice | Timeslice | Timeslice | Timeslice | Timeslice | Timeslice | Timeslice | Timeslice | Timeslice | Timeslice
*Units
CSC | 0.0115 | 0.0243 | 0.0117 | 0.00075 | 0.0115 | 0.0243 | 0.0117 | 0.00075 | 0.256 | 0.4337 | 0.19021 | 0.017195 | 0.0013 | 0.0035 | 0.0015 | 0.0001
COF | 0.06295 | 0.08875 | 0.0144 | 0.00265 | 0.06295 | 0.08875 | 0.0144 | 0.00265 | 0.1258 | 0.1778 | 0.0199 | 0.0067 | 0.1241 | 0.1823 | 0.0213 | 0.0046
CSH | 0.05685 | 0.00765 | 0.0771 | 0.00215 | 0.05685 | 0.00765 | 0.0771 | 0.00215 | 0 | 0 | 0 | 0 | 0.2492 | 0.1039 | 0.351 | 0.0084
CCK | 0.0477 | 0.08705 | 0.0336 | 0.00175 | 0.0477 | 0.08705 | 0.0336 | 0.00175 | 0.0897 | 0.1859 | 0.043 | 0.005 | 0.0938 | 0.1949 | 0.0439 | 0.0036
CLT | 0.0495 | 0.0722 | 0.04615 | 0.0021 | 0.0495 | 0.0722 | 0.04615 | 0.0021 | 0.0992 | 0.1494 | 0.073 | 0.003 | 0.097 | 0.1567 | 0.0778 | 0.004
CME | 0.05745 | 0.0883 | 0.0214 | 0.0024 | 0.05745 | 0.0883 | 0.0214 | 0.0024 | 0.1124 | 0.178 | 0.030305 | 0.005795 | 0.1133 | 0.1852 | 0.0316 | 0.0043
CRF | 0.04185 | 0.04945 | 0.07405 | 0.0017 | 0.04185 | 0.04945 | 0.07405 | 0.0017 | 0.1026 | 0.1162 | 0.1261 | 0.0031 | 0.0797 | 0.1069 | 0.1282 | 0.0031
CVT | 0.04175 | 0.05155 | 0.0762 | 0.00175 | 0.04175 | 0.05155 | 0.0762 | 0.00175 | 0.1022 | 0.1154 | 0.1299 | 0.0029 | 0.0742 | 0.1059 | 0.1239 | 0.0031
CWH | 0.0422 | 0.09325 | 0.0357 | 0.00205 | 0.0422 | 0.09325 | 0.0357 | 0.00205 | 0.0693 | 0.1464 | 0.0422 | 0.0048 | 0.0964 | 0.2277 | 0.0624 | 0.0044
~FI_T: COM_FR
CommName | FDAM~R4 | FDPM~R4 | FN~R4 | FP~R4 | PDAM~R4 | PDPM~R4 | PN~R4 | PP~R4 | SDAM~R4 | SDPM~R4 | SN~R4 | SP~R4 | WDAM~R4 | WDPM~R4 | WN~R4 | WP~R4
*Demand Commodity Name | Timeslice | Timeslice | Timeslice | Timeslice | Timeslice | Timeslice | Timeslice | Timeslice | Timeslice | Timeslice | Timeslice | Timeslice | Timeslice | Timeslice | Timeslice | Timeslice
*Units
CSC | 0.01355 | 0.0293 | 0.0139 | 0.00095 | 0.01355 | 0.0293 | 0.0139 | 0.00095 | 0.25 | 0.4239 | 0.18548 | 0.01672 | 0.0017 | 0.0047 | 0.0019 | 0.0002
COF | 0.06295 | 0.08875 | 0.0144 | 0.00265 | 0.06295 | 0.08875 | 0.0144 | 0.00265 | 0.1258 | 0.1778 | 0.0199 | 0.0067 | 0.1241 | 0.1823 | 0.0213 | 0.0046
CSH | 0.0539 | 0.00755 | 0.0725 | 0.00205 | 0.0539 | 0.00755 | 0.0725 | 0.00205 | 0 | 0 | 0 | 0 | 0.2545 | 0.1067 | 0.3582 | 0.0086
CCK | 0.0477 | 0.08705 | 0.0336 | 0.00175 | 0.0477 | 0.08705 | 0.0336 | 0.00175 | 0.0897 | 0.1859 | 0.043 | 0.005 | 0.0938 | 0.1949 | 0.0439 | 0.0036
CLT | 0.0495 | 0.0722 | 0.04615 | 0.0021 | 0.0495 | 0.0722 | 0.04615 | 0.0021 | 0.0992 | 0.1494 | 0.073 | 0.003 | 0.097 | 0.1567 | 0.0778 | 0.004
CME | 0.05745 | 0.0883 | 0.0214 | 0.0024 | 0.05745 | 0.0883 | 0.0214 | 0.0024 | 0.1124 | 0.178 | 0.030305 | 0.005795 | 0.1133 | 0.1852 | 0.0316 | 0.0043
CRF | 0.04185 | 0.04945 | 0.07405 | 0.0017 | 0.04185 | 0.04945 | 0.07405 | 0.0017 | 0.1026 | 0.1162 | 0.1261 | 0.0031 | 0.0797 | 0.1069 | 0.1282 | 0.0031
CVT | 0.04175 | 0.05155 | 0.0762 | 0.00175 | 0.04175 | 0.05155 | 0.0762 | 0.00175 | 0.1022 | 0.1154 | 0.1299 | 0.0029 | 0.0742 | 0.1059 | 0.1239 | 0.0031
CWH | 0.0422 | 0.09325 | 0.0357 | 0.00205 | 0.0422 | 0.09325 | 0.0357 | 0.00205 | 0.0693 | 0.1464 | 0.0422 | 0.0048 | 0.0964 | 0.2277 | 0.0624 | 0.0044
~FI_T: COM_FR
CommName | FDAM~R5 | FDPM~R5 | FN~R5 | FP~R5 | PDAM~R5 | PDPM~R5 | PN~R5 | PP~R5 | SDAM~R5 | SDPM~R5 | SN~R5 | SP~R5 | WDAM~R5 | WDPM~R5 | WN~R5 | WP~R5
*Demand Commodity Name | Timeslice | Timeslice | Timeslice | Timeslice | Timeslice | Timeslice | Timeslice | Timeslice | Timeslice | Timeslice | Timeslice | Timeslice | Timeslice | Timeslice | Timeslice | Timeslice
*Units
CSC | 0.02075 | 0.0477 | 0.0225 | 0.00155 | 0.02075 | 0.0477 | 0.0225 | 0.00155 | 0.2176 | 0.3713 | 0.16038 | 0.01482 | 0.0102 | 0.0274 | 0.0124 | 0.0009
COF | 0.06295 | 0.08875 | 0.0144 | 0.00265 | 0.06295 | 0.08875 | 0.0144 | 0.00265 | 0.1258 | 0.1778 | 0.0199 | 0.0067 | 0.1241 | 0.1823 | 0.0213 | 0.0046
CSH | 0.0499 | 0.0071 | 0.0666 | 0.0019 | 0.0499 | 0.0071 | 0.0666 | 0.0019 | 0 | 0 | 0 | 0 | 0.2617 | 0.1101 | 0.3684 | 0.0088
CCK | 0.0477 | 0.08705 | 0.0336 | 0.00175 | 0.0477 | 0.08705 | 0.0336 | 0.00175 | 0.0897 | 0.1859 | 0.043 | 0.005 | 0.0938 | 0.1949 | 0.0439 | 0.0036
CLT | 0.0495 | 0.0722 | 0.04615 | 0.0021 | 0.0495 | 0.0722 | 0.04615 | 0.0021 | 0.0992 | 0.1494 | 0.073 | 0.003 | 0.097 | 0.1567 | 0.0778 | 0.004
CME | 0.05745 | 0.0883 | 0.0214 | 0.0024 | 0.05745 | 0.0883 | 0.0214 | 0.0024 | 0.1124 | 0.178 | 0.030305 | 0.005795 | 0.1133 | 0.1852 | 0.0316 | 0.0043
CRF | 0.04185 | 0.04945 | 0.07405 | 0.0017 | 0.04185 | 0.04945 | 0.07405 | 0.0017 | 0.1026 | 0.1162 | 0.1261 | 0.0031 | 0.0797 | 0.1069 | 0.1282 | 0.0031
CVT | 0.04175 | 0.05155 | 0.0762 | 0.00175 | 0.04175 | 0.05155 | 0.0762 | 0.00175 | 0.1022 | 0.1154 | 0.1299 | 0.0029 | 0.0742 | 0.1059 | 0.1239 | 0.0031
CWH | 0.0422 | 0.09325 | 0.0357 | 0.00205 | 0.0422 | 0.09325 | 0.0357 | 0.00205 | 0.0693 | 0.1464 | 0.0422 | 0.0048 | 0.0964 | 0.2277 | 0.0624 | 0.0044
~FI_T: COM_FR
CommName | FDAM~R6 | FDPM~R6 | FN~R6 | FP~R6 | PDAM~R6 | PDPM~R6 | PN~R6 | PP~R6 | SDAM~R6 | SDPM~R6 | SN~R6 | SP~R6 | WDAM~R6 | WDPM~R6 | WN~R6 | WP~R6
*Demand Commodity Name | Timeslice | Timeslice | Timeslice | Timeslice | Timeslice | Timeslice | Timeslice | Timeslice | Timeslice | Timeslice | Timeslice | Timeslice | Timeslice | Timeslice | Timeslice | Timeslice
*Units
CSC | 0.0199 | 0.04525 | 0.0214 | 0.00145 | 0.0199 | 0.04525 | 0.0214 | 0.00145 | 0.2228 | 0.3798 | 0.1643 | 0.0152 | 0.0084 | 0.0226 | 0.0101 | 0.0008
COF | 0.06295 | 0.08875 | 0.0144 | 0.00265 | 0.06295 | 0.08875 | 0.0144 | 0.00265 | 0.1258 | 0.1778 | 0.0199 | 0.0067 | 0.1241 | 0.1823 | 0.0213 | 0.0046
CSH | 0.0499 | 0.0071 | 0.0666 | 0.0019 | 0.0499 | 0.0071 | 0.0666 | 0.0019 | 0 | 0 | 0 | 0 | 0.2617 | 0.1101 | 0.3684 | 0.0088
CCK | 0.0477 | 0.08705 | 0.0336 | 0.00175 | 0.0477 | 0.08705 | 0.0336 | 0.00175 | 0.0897 | 0.1859 | 0.043 | 0.005 | 0.0938 | 0.1949 | 0.0439 | 0.0036
CLT | 0.0495 | 0.0722 | 0.04615 | 0.0021 | 0.0495 | 0.0722 | 0.04615 | 0.0021 | 0.0992 | 0.1494 | 0.073 | 0.003 | 0.097 | 0.1567 | 0.0778 | 0.004
CME | 0.05745 | 0.0883 | 0.0214 | 0.0024 | 0.05745 | 0.0883 | 0.0214 | 0.0024 | 0.1124 | 0.178 | 0.030305 | 0.005795 | 0.1133 | 0.1852 | 0.0316 | 0.0043
CRF | 0.04185 | 0.04945 | 0.07405 | 0.0017 | 0.04185 | 0.04945 | 0.07405 | 0.0017 | 0.1026 | 0.1162 | 0.1261 | 0.0031 | 0.0797 | 0.1069 | 0.1282 | 0.0031
CVT | 0.04175 | 0.05155 | 0.0762 | 0.00175 | 0.04175 | 0.05155 | 0.0762 | 0.00175 | 0.1022 | 0.1154 | 0.1299 | 0.0029 | 0.0742 | 0.1059 | 0.1239 | 0.0031
CWH | 0.0422 | 0.09325 | 0.0357 | 0.00205 | 0.0422 | 0.09325 | 0.0357 | 0.00205 | 0.0693 | 0.1464 | 0.0422 | 0.0048 | 0.0964 | 0.2277 | 0.0624 | 0.0044
~FI_T: COM_FR
CommName | FDAM~R7 | FDPM~R7 | FN~R7 | FP~R7 | PDAM~R7 | PDPM~R7 | PN~R7 | PP~R7 | SDAM~R7 | SDPM~R7 | SN~R7 | SP~R7 | WDAM~R7 | WDPM~R7 | WN~R7 | WP~R7
*Demand Commodity Name | Timeslice | Timeslice | Timeslice | Timeslice | Timeslice | Timeslice | Timeslice | Timeslice | Timeslice | Timeslice | Timeslice | Timeslice | Timeslice | Timeslice | Timeslice | Timeslice
*Units
CSC | 0.0209 | 0.04765 | 0.0223 | 0.00155 | 0.0209 | 0.04765 | 0.0223 | 0.00155 | 0.2237 | 0.3816 | 0.165 | 0.0152 | 0.006 | 0.0163 | 0.0069 | 0.0005
COF | 0.06295 | 0.08875 | 0.0144 | 0.00265 | 0.06295 | 0.08875 | 0.0144 | 0.00265 | 0.1258 | 0.1778 | 0.0199 | 0.0067 | 0.1241 | 0.1823 | 0.0213 | 0.0046
CSH | 0.0451 | 0.0068 | 0.05955 | 0.0017 | 0.0451 | 0.0068 | 0.05955 | 0.0017 | 0 | 0 | 0 | 0 | 0.2702 | 0.1145 | 0.3799 | 0.0091
CCK | 0.0477 | 0.08705 | 0.0336 | 0.00175 | 0.0477 | 0.08705 | 0.0336 | 0.00175 | 0.0897 | 0.1859 | 0.043 | 0.005 | 0.0938 | 0.1949 | 0.0439 | 0.0036
CLT | 0.0495 | 0.0722 | 0.04615 | 0.0021 | 0.0495 | 0.0722 | 0.04615 | 0.0021 | 0.0992 | 0.1494 | 0.073 | 0.003 | 0.097 | 0.1567 | 0.0778 | 0.004
CME | 0.05745 | 0.0883 | 0.0214 | 0.0024 | 0.05745 | 0.0883 | 0.0214 | 0.0024 | 0.1124 | 0.178 | 0.030305 | 0.005795 | 0.1133 | 0.1852 | 0.0316 | 0.0043
CRF | 0.04185 | 0.04945 | 0.07405 | 0.0017 | 0.04185 | 0.04945 | 0.07405 | 0.0017 | 0.1026 | 0.1162 | 0.1261 | 0.0031 | 0.0797 | 0.1069 | 0.1282 | 0.0031
CVT | 0.04175 | 0.05155 | 0.0762 | 0.00175 | 0.04175 | 0.05155 | 0.0762 | 0.00175 | 0.1022 | 0.1154 | 0.1299 | 0.0029 | 0.0742 | 0.1059 | 0.1239 | 0.0031
CWH | 0.0422 | 0.09325 | 0.0357 | 0.00205 | 0.0422 | 0.09325 | 0.0357 | 0.00205 | 0.0693 | 0.1464 | 0.0422 | 0.0048 | 0.0964 | 0.2277 | 0.0624 | 0.0044
~FI_T: COM_FR
CommName | FDAM~R8 | FDPM~R8 | FN~R8 | FP~R8 | PDAM~R8 | PDPM~R8 | PN~R8 | PP~R8 | SDAM~R8 | SDPM~R8 | SN~R8 | SP~R8 | WDAM~R8 | WDPM~R8 | WN~R8 | WP~R8
*Demand Commodity Name | Timeslice | Timeslice | Timeslice | Timeslice | Timeslice | Timeslice | Timeslice | Timeslice | Timeslice | Timeslice | Timeslice | Timeslice | Timeslice | Timeslice | Timeslice | Timeslice
*Units
CSC | 0.01635 | 0.0371 | 0.01735 | 0.0012 | 0.01635 | 0.0371 | 0.01735 | 0.0012 | 0.2412 | 0.4108 | 0.17846 | 0.016435 | 0.0018 | 0.0052 | 0.0019 | 0.0002
COF | 0.06295 | 0.08875 | 0.0144 | 0.00265 | 0.06295 | 0.08875 | 0.0144 | 0.00265 | 0.1258 | 0.1778 | 0.0199 | 0.0067 | 0.1241 | 0.1823 | 0.0213 | 0.0046
CSH | 0.0642 | 0.00855 | 0.0878 | 0.00245 | 0.0642 | 0.00855 | 0.0878 | 0.00245 | 0 | 0 | 0 | 0 | 0.236 | 0.0982 | 0.3318 | 0.008
CCK | 0.0477 | 0.08705 | 0.0336 | 0.00175 | 0.0477 | 0.08705 | 0.0336 | 0.00175 | 0.0897 | 0.1859 | 0.043 | 0.005 | 0.0938 | 0.1949 | 0.0439 | 0.0036
CLT | 0.0495 | 0.0722 | 0.04615 | 0.0021 | 0.0495 | 0.0722 | 0.04615 | 0.0021 | 0.0992 | 0.1494 | 0.073 | 0.003 | 0.097 | 0.1567 | 0.0778 | 0.004
CME | 0.05745 | 0.0883 | 0.0214 | 0.0024 | 0.05745 | 0.0883 | 0.0214 | 0.0024 | 0.1124 | 0.178 | 0.030305 | 0.005795 | 0.1133 | 0.1852 | 0.0316 | 0.0043
CRF | 0.04185 | 0.04945 | 0.07405 | 0.0017 | 0.04185 | 0.04945 | 0.07405 | 0.0017 | 0.1026 | 0.1162 | 0.1261 | 0.0031 | 0.0797 | 0.1069 | 0.1282 | 0.0031
CVT | 0.04175 | 0.05155 | 0.0762 | 0.00175 | 0.04175 | 0.05155 | 0.0762 | 0.00175 | 0.1022 | 0.1154 | 0.1299 | 0.0029 | 0.0742 | 0.1059 | 0.1239 | 0.0031
CWH | 0.0422 | 0.09325 | 0.0357 | 0.00205 | 0.0422 | 0.09325 | 0.0357 | 0.00205 | 0.0693 | 0.1464 | 0.0422 | 0.0048 | 0.0964 | 0.2277 | 0.0624 | 0.0044
~FI_T: COM_FR
CommName | FDAM~R9 | FDPM~R9 | FN~R9 | FP~R9 | PDAM~R9 | PDPM~R9 | PN~R9 | PP~R9 | SDAM~R9 | SDPM~R9 | SN~R9 | SP~R9 | WDAM~R9 | WDPM~R9 | WN~R9 | WP~R9
*Demand Commodity Name | Timeslice | Timeslice | Timeslice | Timeslice | Timeslice | Timeslice | Timeslice | Timeslice | Timeslice | Timeslice | Timeslice | Timeslice | Timeslice | Timeslice | Timeslice | Timeslice
*Units
CSC | 0.01385 | 0.03205 | 0.01515 | 0.001 | 0.01385 | 0.03205 | 0.01515 | 0.001 | 0.2468 | 0.4224 | 0.18259 | 0.01691 | 0.0015 | 0.004 | 0.0016 | 0.0001
COF | 0.06295 | 0.08875 | 0.0144 | 0.00265 | 0.06295 | 0.08875 | 0.0144 | 0.00265 | 0.1258 | 0.1778 | 0.0199 | 0.0067 | 0.1241 | 0.1823 | 0.0213 | 0.0046
CSH | 0.06735 | 0.00885 | 0.0934 | 0.00255 | 0.06735 | 0.00885 | 0.0934 | 0.00255 | 0 | 0 | 0 | 0 | 0.2299 | 0.0949 | 0.3232 | 0.0077
CCK | 0.0477 | 0.08705 | 0.0336 | 0.00175 | 0.0477 | 0.08705 | 0.0336 | 0.00175 | 0.0897 | 0.1859 | 0.043 | 0.005 | 0.0938 | 0.1949 | 0.0439 | 0.0036
CLT | 0.0495 | 0.0722 | 0.04615 | 0.0021 | 0.0495 | 0.0722 | 0.04615 | 0.0021 | 0.0992 | 0.1494 | 0.073 | 0.003 | 0.097 | 0.1567 | 0.0778 | 0.004
CME | 0.05745 | 0.0883 | 0.0214 | 0.0024 | 0.05745 | 0.0883 | 0.0214 | 0.0024 | 0.1124 | 0.178 | 0.030305 | 0.005795 | 0.1133 | 0.1852 | 0.0316 | 0.0043
CRF | 0.04185 | 0.04945 | 0.07405 | 0.0017 | 0.04185 | 0.04945 | 0.07405 | 0.0017 | 0.1026 | 0.1162 | 0.1261 | 0.0031 | 0.0797 | 0.1069 | 0.1282 | 0.0031
CVT | 0.04175 | 0.05155 | 0.0762 | 0.00175 | 0.04175 | 0.05155 | 0.0762 | 0.00175 | 0.1022 | 0.1154 | 0.1299 | 0.0029 | 0.0742 | 0.1059 | 0.1239 | 0.0031
CWH | 0.0422 | 0.09325 | 0.0357 | 0.00205 | 0.0422 | 0.09325 | 0.0357 | 0.00205 | 0.0693 | 0.1464 | 0.0422 | 0.0048 | 0.0964 | 0.2277 | 0.0624 | 0.0044
| 1356.4882 | 1348.921 | 1341.3538 | 1437.6029 | 1411.5944 | 1386.4474 | 1380.0918 | 1375.9895 | 1374.7614 | 1373.5866 | 1373.6669

## Emission
* Values associate with commodities
~COMEMI
| CommName | COMDSL | COMKER | COMLPG | COMNGA | COMRFL
| * Units | Kt/PJ | Kt/PJ | Kt/PJ | Kt/PJ | Kt/PJ
| COMSO2 | 0.13282 | 0.13567 | 0.0067704 | 0.0002507 | 1.0146
| COMNOX | 0.047059 | 0.061466 | 0.066734 | 0.041783 | 0.1536
| COMPM10 | 0.0073781 | 0.0074524 | 0.00048229 | 0.0036351 | 0.018131
| COMPM25 | 0.0066031 | 0.006688 | 0.00046606 | 0.0031755 | 0.0094449
| COMVOC | 0.001054 | 0.001051 | 0.0024395 | 0.0022981 | 0.0032456
| COMCO | 0.0155 | 0.015287 | 0.036684 | 0.035098 | 0.014361
| COMCH4 | 0.00066961 | 0.00066961 | 0.00093826 | 0.00096091 | 0.0013643
| COMN2O | 0.00037913 | 0.00037913 | 0.0037913 | 0.00085304 | 0.00028435
| COMBC | 0.0019809 | 0.00053504 | 6.0587e-05 | 0.00019053 | 0.00075559
| COMOC | 9.4861e-05 | 0.0001051 | 0.00024395 | 0.001149 | 9.7369e-05
~COMEMI
| CommName | COMDSL | COMKER | COMLPG | COMNGA | COMRFL
| * Units | Mt/PJ | Mt/PJ | Mt/PJ | Mt/PJ | Mt/PJ
| COMCO2 | 0.077181 | 0.076294 | 0.065712 | 0.055984 | 0.083142
Note on B7: Comm in only Fill in this column with the name of your commodity emission defined in the SEC_COMM sheet
Note on B22: Comm in only Fill in this column with the name of your commodity emission defined in the SEC_COMM sheet