## ANSv6.0-Commodities (hidden)
ANSWER-Commodities
| CommName | CommDesc | CommUnit | Set Memberships | Comment

## ANSv6.0-Technologies (hidden)
ANSWER-Technologies
| TechName | TechDesc | TACTUnit | TCAPUnit | Set Memberships | Comment

## SEC_Processes
Processes
~FI_Process
Sets | Region | TechName | TechDesc | Tact | Tcap | Tslvl | PrimaryCG | Vintage
*Process Set Membership | Region Name | Technology Name | Technology Description | Activity Unit | Capacity Unit | TimeSlice level of Process Activity | Primary Commodity Group | Vintage Tracking
MIN | R1,R2,R3,R4,R5,R6,R7,R8,R9 | MINBMSW1 | MSW Supply Step 1 | Mt | Mta
| R1,R2,R3,R4,R5,R6,R7,R8,R9 | MINBMSW2 | MSW Supply Step 2 | Mt | Mta
| R1,R2,R3,R4,R5,R6,R7,R8,R9 | MINBMSW3 | MSW Supply Step 3 | Mt | Mta
PRE | R1,R2,R3,R4,R5,R6,R7,R8,R9 | XCBMSW | Collection of MSW | Mt | Mta
| R1,R2,R3,R4,R5,R6,R7,R8,R9 | XBMSW | Transportation of MSW | Mt | Mta
| R1,R2,R3,R4,R5,R6,R7,R8,R9 | XMSWELCMSW | MSW to ELC | PJ | PJa
| R1,R2,R3,R4,R5,R6,R7,R8,R9 | XMSWELCLFG | MSW to LFGTE | PJ | PJa

## ANSv6.0-Constraints (hidden)
ANSWER-Constraints
| ConstrName | ConstrDesc | Units | Set Memberships | Comment

## ProcCharac
* Characterize processes
~FI_T
TechName | Comm-IN | Comm-OUT | Region | COST~2010 | COST~2011 | COST~2015 | COST~2020 | COST~2025 | COST~2030 | COST~2035 | COST~2040 | COST~2045 | COST~2050 | COST~2055 | ACT_BND~UP~2010 | ACT_BND~UP~2011 | ACT_BND~UP~2015 | ACT_BND~UP~2020 | ACT_BND~UP~2025 | ACT_BND~UP~2030 | ACT_BND~UP~2035 | ACT_BND~UP~2040 | ACT_BND~UP~2045 | ACT_BND~UP~2050 | ACT_BND~UP~2055
*Technology Name | Input Commodity | Output Commodity | \I: | Cost | Cost | Cost | Cost | Cost | Cost | Cost | Cost | Cost | Cost | Cost | Annual Production Bound | Annual Production Bound | Annual Production Bound | Annual Production Bound | Annual Production Bound | Annual Production Bound | Annual Production Bound | Annual Production Bound | Annual Production Bound | Annual Production Bound | Annual Production Bound
*Units |  |  | \I: | [11 empty] | PJ | PJ | PJ | PJ | PJ | PJ | PJ | PJ | PJ | PJ | PJ
MINBMSW1 |  | BMSW | R1 | 30 | 30 | 30 | 30 | 30 | 30 | 30 | 30 | 30 | 30 | 30 | 5.1269 | 5.1694 | 5.2118 | 5.2803 | 5.3668 | 5.4337 | 5.4695 | 5.475 | 5.4578 | 5.4441 | 5.4305
MINBMSW2 |  | BMSW | R1 | 40 | 40 | 40 | 40 | 40 | 40 | 40 | 40 | 40 | 40 | 40 | 3.0762 | 3.1016 | 3.1271 | 3.1682 | 3.2201 | 3.2602 | 3.2817 | 3.285 | 3.2747 | 3.2665 | 3.2583
MINBMSW3 |  | BMSW | R1 | 50 | 50 | 50 | 50 | 50 | 50 | 50 | 50 | 50 | 50 | 50 | 2.0508 | 2.0677 | 2.0847 | 2.1121 | 2.1467 | 2.1735 | 2.1878 | 2.19 | 2.1831 | 2.1777 | 2.1722
MINBMSW1 |  | BMSW | R2 | 30 | 30 | 30 | 30 | 30 | 30 | 30 | 30 | 30 | 30 | 30 | 15.6952 | 15.8028 | 15.9104 | 16.0027 | 16.1295 | 16.2026 | 16.202 | 16.1325 | 16.0014 | 15.8855 | 15.7704
MINBMSW2 |  | BMSW | R2 | 40 | 40 | 40 | 40 | 40 | 40 | 40 | 40 | 40 | 40 | 40 | 9.4171 | 9.4817 | 9.5462 | 9.6016 | 9.6777 | 9.7215 | 9.7212 | 9.6795 | 9.6008 | 9.5313 | 9.4622
MINBMSW3 |  | BMSW | R2 | 50 | 50 | 50 | 50 | 50 | 50 | 50 | 50 | 50 | 50 | 50 | 6.2781 | 6.3211 | 6.3642 | 6.4011 | 6.4518 | 6.481 | 6.4808 | 6.453 | 6.4005 | 6.3542 | 6.3082
MINBMSW1 |  | BMSW | R3 | 30 | 30 | 30 | 30 | 30 | 30 | 30 | 30 | 30 | 30 | 30 | 19.3843 | 19.4241 | 19.4639 | 19.5929 | 19.8511 | 20.065 | 20.1899 | 20.2232 | 20.1815 | 20.0841 | 19.9871
MINBMSW2 |  | BMSW | R3 | 40 | 40 | 40 | 40 | 40 | 40 | 40 | 40 | 40 | 40 | 40 | 11.6306 | 11.6545 | 11.6783 | 11.7557 | 11.9107 | 12.039 | 12.1139 | 12.1339 | 12.1089 | 12.0505 | 11.9923
MINBMSW3 |  | BMSW | R3 | 50 | 50 | 50 | 50 | 50 | 50 | 50 | 50 | 50 | 50 | 50 | 7.7537 | 7.7696 | 7.7856 | 7.8371 | 7.9405 | 8.026 | 8.0759 | 8.0893 | 8.0726 | 8.0336 | 7.9949
MINBMSW1 |  | BMSW | R4 | 30 | 30 | 30 | 30 | 30 | 30 | 30 | 30 | 30 | 30 | 30 | 10.8164 | 10.9917 | 11.1671 | 11.4457 | 11.7585 | 12.0339 | 12.2708 | 12.4701 | 12.6328 | 12.7698 | 12.9084
MINBMSW2 |  | BMSW | R4 | 40 | 40 | 40 | 40 | 40 | 40 | 40 | 40 | 40 | 40 | 40 | 6.4898 | 6.595 | 6.7003 | 6.8674 | 7.0551 | 7.2203 | 7.3625 | 7.4821 | 7.5797 | 7.6619 | 7.745
MINBMSW3 |  | BMSW | R4 | 50 | 50 | 50 | 50 | 50 | 50 | 50 | 50 | 50 | 50 | 50 | 4.3266 | 4.3967 | 4.4668 | 4.5783 | 4.7034 | 4.8136 | 4.9083 | 4.9881 | 5.0531 | 5.1079 | 5.1634
MINBMSW1 |  | BMSW | R5 | 30 | 30 | 30 | 30 | 30 | 30 | 30 | 30 | 30 | 30 | 30 | 36.502 | 37.5761 | 38.6502 | 40.7546 | 42.9557 | 45.1119 | 47.1672 | 49.1245 | 51.0259 | 52.8231 | 54.6837
MINBMSW2 |  | BMSW | R5 | 40 | 40 | 40 | 40 | 40 | 40 | 40 | 40 | 40 | 40 | 40 | 21.9012 | 22.5457 | 23.1901 | 24.4527 | 25.7734 | 27.0672 | 28.3003 | 29.4747 | 30.6155 | 31.6939 | 32.8102
MINBMSW3 |  | BMSW | R5 | 50 | 50 | 50 | 50 | 50 | 50 | 50 | 50 | 50 | 50 | 50 | 14.6008 | 15.0305 | 15.4601 | 16.3018 | 17.1823 | 18.0448 | 18.8669 | 19.6498 | 20.4104 | 21.1293 | 21.8735
MINBMSW1 |  | BMSW | R6 | 30 | 30 | 30 | 30 | 30 | 30 | 30 | 30 | 30 | 30 | 30 | 4.3277 | 4.3843 | 4.4409 | 4.5418 | 4.6637 | 4.7715 | 4.8604 | 4.9332 | 4.994 | 5.0599 | 5.1267
MINBMSW2 |  | BMSW | R6 | 40 | 40 | 40 | 40 | 40 | 40 | 40 | 40 | 40 | 40 | 40 | 2.5966 | 2.6306 | 2.6645 | 2.7251 | 2.7982 | 2.8629 | 2.9162 | 2.9599 | 2.9964 | 3.0359 | 3.076
MINBMSW3 |  | BMSW | R6 | 50 | 50 | 50 | 50 | 50 | 50 | 50 | 50 | 50 | 50 | 50 | 1.7311 | 1.7537 | 1.7763 | 1.8167 | 1.8655 | 1.9086 | 1.9441 | 1.9733 | 1.9976 | 2.024 | 2.0507
MINBMSW1 |  | BMSW | R7 | 30 | 30 | 30 | 30 | 30 | 30 | 30 | 30 | 30 | 30 | 30 | 29.5151 | 30.5753 | 31.6355 | 33.6768 | 35.7885 | 37.8471 | 39.8236 | 41.733 | 43.5996 | 45.469 | 47.4186
MINBMSW2 |  | BMSW | R7 | 40 | 40 | 40 | 40 | 40 | 40 | 40 | 40 | 40 | 40 | 40 | 17.7091 | 18.3452 | 18.9813 | 20.2061 | 21.4731 | 22.7083 | 23.8942 | 25.0398 | 26.1597 | 27.2814 | 28.4511
MINBMSW3 |  | BMSW | R7 | 50 | 50 | 50 | 50 | 50 | 50 | 50 | 50 | 50 | 50 | 50 | 11.8061 | 12.2301 | 12.6542 | 13.4707 | 14.3154 | 15.1388 | 15.9294 | 16.6932 | 17.4398 | 18.1876 | 18.9674
MINBMSW1 |  | BMSW | R8 | 30 | 30 | 30 | 30 | 30 | 30 | 30 | 30 | 30 | 30 | 30 | 12.1028 | 12.3922 | 12.6816 | 13.5773 | 14.5482 | 15.5248 | 16.4972 | 17.4621 | 18.4321 | 19.4489 | 20.5217
MINBMSW2 |  | BMSW | R8 | 40 | 40 | 40 | 40 | 40 | 40 | 40 | 40 | 40 | 40 | 40 | 7.2617 | 7.4353 | 7.609 | 8.1464 | 8.7289 | 9.3149 | 9.8983 | 10.4773 | 11.0592 | 11.6693 | 12.313
MINBMSW3 |  | BMSW | R8 | 50 | 50 | 50 | 50 | 50 | 50 | 50 | 50 | 50 | 50 | 50 | 4.8411 | 4.9569 | 5.0726 | 5.4309 | 5.8193 | 6.2099 | 6.5989 | 6.9849 | 7.3728 | 7.7795 | 8.2087
MINBMSW1 |  | BMSW | R9 | 30 | 30 | 30 | 30 | 30 | 30 | 30 | 30 | 30 | 30 | 30 | 19.297 | 19.7882 | 20.2795 | 21.219 | 22.1743 | 23.051 | 23.8453 | 24.5763 | 25.294 | 25.9983 | 26.7221
MINBMSW2 |  | BMSW | R9 | 40 | 40 | 40 | 40 | 40 | 40 | 40 | 40 | 40 | 40 | 40 | 11.5782 | 11.8729 | 12.1677 | 12.7314 | 13.3046 | 13.8306 | 14.3072 | 14.7458 | 15.1764 | 15.599 | 16.0333
MINBMSW3 |  | BMSW | R9 | 50 | 50 | 50 | 50 | 50 | 50 | 50 | 50 | 50 | 50 | 50 | 7.7188 | 7.9153 | 8.1118 | 8.4876 | 8.8697 | 9.2204 | 9.5381 | 9.8305 | 10.1176 | 10.3993 | 10.6889
~FI_T
TechName | Comm-IN | Comm-OUT | Region | COST~2010: START; COST~2011: EFF; COST~2015: LIFE
*Technology Name | Input Commodity | Output Commodity | Region | COST~2010: Technology Start Year; COST~2011: Efficiency; COST~2015: Remaining Lifetime
*Units |  |  |  | COST~2015: Years
XCBMSW | BMSW | BMSWC | R1,R2,R3,R4,R5,R6,R7,R8,R9 | COST~2010: 2010; COST~2011: 1; COST~2015: 45
XBMSW | BMSWC | MSW | R1,R2,R3,R4,R5,R6,R7,R8,R9 | COST~2010: 2010; COST~2011: 1; COST~2015: 45
XMSWELCMSW | MSW | ELCMSW | R1,R2,R3,R4,R5,R6,R7,R8,R9 | COST~2010: 2010; COST~2011: 12.3154; COST~2015: 45
XMSWELCLFG | MSW | LFG | R1,R2,R3,R4,R5,R6,R7,R8,R9 | COST~2010: 2010; COST~2011: 0.73706; COST~2015: 45

## ANSv6.0-CommData (hidden)
ANSWER-CommData
| CommName | CommDesc | Units

## ANSv6.0-TechData (hidden)
ANSWER-TechData
| TechName | TechDesc | Units | CommIN | CommOUT

## ANSv6.0-ConstrData (hidden)
ANSWER-ConstrData
| ConstrName | ConstrDesc | Units | TechName