## SEC_Processes
* Define the Processes used in this workbook
Processes
~FI_Process
Sets | Region | TechName | TechDesc | Tact | Tcap | Tslvl | PrimaryCG | Vintage
*Process Set Membership | Region Name | Technology Name | Technology Description | Activity Unit | Capacity Unit | TimeSlice level of Process Activity | Primary Commodity Group | Vintage Tracking
DMD | R1,R2,R3,R4,R5,R6,R7,R8,R9 | RSHERDR | RSH.ELC.RADIANT.RESID | PJ | PJ/a
| R1,R2,R3,R4,R5,R6,R7,R8,R9 | RSHEHPR | RSH.ELC.HEATPUMP.RESID | PJ | PJ/a
| R1,R2,R3,R4,R5,R6,R7,R8,R9 | RSHNFRR | RSH.NGA.FURNACE.RESID | PJ | PJ/a
| R1,R2,R3,R4,R5,R6,R7,R8,R9 | RSHNRDR | RSH.NGA.RADIANT.RESID | PJ | PJ/a
| R1,R2,R3,R4,R5,R6,R7,R8,R9 | RSHKFRR | RSH.KER.FURNACE.RESID | PJ | PJ/a
| R1,R2,R3,R4,R5,R6,R7,R8,R9 | RSHLFRR | RSH.LPG.FURNACE.RESID | PJ | PJ/a
| R1,R2,R3,R4,R5,R6,R7,R8,R9 | RSHDFRR | RSH.DSL.FURNACE.RESID | PJ | PJ/a
| R1,R2,R3,R4,R5,R6,R7,R8,R9 | RSHDRDR | RSH.DSL.RADIANT.RESID | PJ | PJ/a
| R1,R2,R3,R4,R5,R6,R7,R8,R9 | RSHWDHR | RSH.WDHEAT.RESID | PJ | PJ/a
| R1,R2,R3,R4,R5,R6,R7,R8,R9 | RSHGHPR | RSH.ELC.GHP.RESID | PJ | PJ/a
| R1,R2,R3,R4,R5,R6,R7,R8,R9 | RSHNHPR | RSH.NGA.HEATPUMP.RESID | PJ | PJ/a
| R1,R2,R3,R4,R5,R6,R7,R8,R9 | RSCRACR | RSC.ELC.RAC.RESID | PJ | PJ/a
| R1,R2,R3,R4,R5,R6,R7,R8,R9 | RSCCACR | RSC.ELC.CAC.RESID | PJ | PJ/a
| R1,R2,R3,R4,R5,R6,R7,R8,R9 | RSCEHPR | RSC.ELC.HEATPUMP.RESID | PJ | PJ/a
| R1,R2,R3,R4,R5,R6,R7,R8,R9 | RSCGHPR | RSC.ELC.GHP.RESID | PJ | PJ/a
| R1,R2,R3,R4,R5,R6,R7,R8,R9 | RSCNHPR | RSC.NGA.HEATPUMP.RESID | PJ | PJ/a
| R1,R2,R3,R4,R5,R6,R7,R8,R9 | RWHNWHR | RWH.NGA.RESID | PJ | PJ/a
| R1,R2,R3,R4,R5,R6,R7,R8,R9 | RWHEWHR | RWH.ELC.RESID | PJ | PJ/a
| R1,R2,R3,R4,R5,R6,R7,R8,R9 | RWHDWHR | RWH.DSL.RESID | PJ | PJ/a
| R1,R2,R3,R4,R5,R6,R7,R8,R9 | RWHLWHR | RWH.LPG.RESID | PJ | PJ/a
| R1,R2,R3,R4,R5,R6,R7,R8,R9 | RWHSWHR | RWH.SOL.RESID | PJ | PJ/a
| R1,R2,R3,R4,R5,R6,R7,R8,R9 | RRFR | RRF.ELC..RESID | PJ | PJ/a
| R1,R2,R3,R4,R5,R6,R7,R8,R9 | RFZR | RFZ.ELC.RESID | PJ | PJ/a
| R1,R2,R3,R4,R5,R6,R7,R8,R9 | RLTGINCR | RLT.ELC.GSL.INC.RESID | bn-lum-yr | bn-lum
| R1,R2,R3,R4,R5,R6,R7,R8,R9 | RLTGCFLR | RLT.ELC.GSL.CFL.RESID | bn-lum-yr | bn-lum
| R1,R2,R3,R4,R5,R6,R7,R8,R9 | RLTGLEDR | RLT.ELC.GSL.LED.RESID | bn-lum-yr | bn-lum
| R1,R2,R3,R4,R5,R6,R7,R8,R9 | RLTRINCR | RLT.ELC.REF.INC.RESID | bn-lum-yr | bn-lum
| R1,R2,R3,R4,R5,R6,R7,R8,R9 | RLTRCFLR | RLT.ELC.REF.CFL.RESID | bn-lum-yr | bn-lum
| R1,R2,R3,R4,R5,R6,R7,R8,R9 | RLTRHALR | RLT.ELC.REF.HAL.RESID | bn-lum-yr | bn-lum
| R1,R2,R3,R4,R5,R6,R7,R8,R9 | RLTLT12R | RLT.ELC.LFL.T12.RESID | bn-lum-yr | bn-lum
| R1,R2,R3,R4,R5,R6,R7,R8,R9 | RLTLT8R | RLT.ELC.LFL.T8.RESID | bn-lum-yr | bn-lum
| R1,R2,R3,R4,R5,R6,R7,R8,R9 | RLTEINCR | RLT.ELC.EXT.INC.RESID | bn-lum-yr | bn-lum
| R1,R2,R3,R4,R5,R6,R7,R8,R9 | RLTECFLR | RLT.ELC.EXT.CFL.RESID | bn-lum-yr | bn-lum
| R1,R2,R3,R4,R5,R6,R7,R8,R9 | RLTEHPSR | RLT.ELC.EXT.HPS.RESID | bn-lum-yr | bn-lum
| R1,R2,R3,R4,R5,R6,R7,R8,R9 | RSHERDV1 | RSH.ELC.RADIANT.V1 | PJ | PJ/a
| R1,R2,R3,R4,R5,R6,R7,R8,R9 | RSHEHPV1 | RSH.ELC.HEATPUMP.V1 | PJ | PJ/a
| R1,R2,R3,R4,R5,R6,R7,R8,R9 | RSHEHPV2 | RSH.ELC.HEATPUMP.V2 | PJ | PJ/a
| R1,R2,R3,R4,R5,R6,R7,R8,R9 | RSHEHPV3 | RSH.ELC.HEATPUMP.V3 | PJ | PJ/a
| R1,R2,R3,R4,R5,R6,R7,R8,R9 | RSHNFRV1 | RSH.NGA.FURNACE.V1 | PJ | PJ/a
| R1,R2,R3,R4,R5,R6,R7,R8,R9 | RSHNFRV3 | RSH.NGA.FURNACE.V3 | PJ | PJ/a
| R1,R2,R3,R4,R5,R6,R7,R8,R9 | RSHNFRV4 | RSH.NGA.FURNACE.V4 | PJ | PJ/a
| R1,R2,R3,R4,R5,R6,R7,R8,R9 | RSHNRDV1 | RSH.NGA.RADIANT.V1 | PJ | PJ/a
| R1,R2,R3,R4,R5,R6,R7,R8,R9 | RSHNRDV2 | RSH.NGA.RADIANT.V2 | PJ | PJ/a
| R1,R2,R3,R4,R5,R6,R7,R8,R9 | RSHNRDV3 | RSH.NGA.RADIANT.V3 | PJ | PJ/a
| R1,R2,R3,R4,R5,R6,R7,R8,R9 | RSHKFRV1 | RSH.KER.FURNACE.V1 | PJ | PJ/a
| R1,R2,R3,R4,R5,R6,R7,R8,R9 | RSHKFRV2 | RSH.KER.FURNACE.V2 | PJ | PJ/a
| R1,R2,R3,R4,R5,R6,R7,R8,R9 | RSHKFRV3 | RSH.KER.FURNACE.V3 | PJ | PJ/a
| R1,R2,R3,R4,R5,R6,R7,R8,R9 | RSHLFRV1 | RSH.LPG.FURNACE.V1 | PJ | PJ/a
| R1,R2,R3,R4,R5,R6,R7,R8,R9 | RSHLFRV3 | RSH.LPG.FURNACE.V3 | PJ | PJ/a
| R1,R2,R3,R4,R5,R6,R7,R8,R9 | RSHLFRV4 | RSH.LPG.FURNACE.V4 | PJ | PJ/a
| R1,R2,R3,R4,R5,R6,R7,R8,R9 | RSHDFRV1 | RSH.DSL.FURNACE.V1 | PJ | PJ/a
| R1,R2,R3,R4,R5,R6,R7,R8,R9 | RSHDFRV2 | RSH.DSL.FURNACE.V2 | PJ | PJ/a
| R1,R2,R3,R4,R5,R6,R7,R8,R9 | RSHDFRV3 | RSH.DSL.FURNACE.V3 | PJ | PJ/a
| R1,R2,R3,R4,R5,R6,R7,R8,R9 | RSHDRDV1 | RSH.DSL.RADIANT.V1 | PJ | PJ/a
| R1,R2,R3,R4,R5,R6,R7,R8,R9 | RSHDRDV2 | RSH.DSL.RADIANT.V2 | PJ | PJ/a
| R1,R2,R3,R4,R5,R6,R7,R8,R9 | RSHDRDV3 | RSH.DSL.RADIANT.V3 | PJ | PJ/a
| R1,R2,R3,R4,R5,R6,R7,R8,R9 | RSHWDHV1 | RSH.WDHEAT.V1 | PJ | PJ/a
| R1,R2,R3,R4,R5,R6,R7,R8,R9 | RSHGHPV1 | RSH.ELC.GHP.V1 | PJ | PJ/a
| R1,R2,R3,R4,R5,R6,R7,R8,R9 | RSHGHPV2 | RSH.ELC.GHP.V2 | PJ | PJ/a
| R1,R2,R3,R4,R5,R6,R7,R8,R9 | RSHNHPV1 | RSH.NGA.HEATPUMP.V1 | PJ | PJ/a
| R1,R2,R3,R4,R5,R6,R7,R8,R9 | RSCRACV1 | RSC.ELC.RAC.V1 | PJ | PJ/a
| R1,R2,R3,R4,R5,R6,R7,R8,R9 | RSCRACV2 | RSC.ELC.RAC.V2 | PJ | PJ/a
| R1,R2,R3,R4,R5,R6,R7,R8,R9 | RSCRACV3 | RSC.ELC.RAC.V3 | PJ | PJ/a
| R1,R2,R3,R4,R5,R6,R7,R8,R9 | RSCCACV1 | RSC.ELC.CAC.V1 | PJ | PJ/a
| R1,R2,R3,R4,R5,R6,R7,R8,R9 | RSCCACV2 | RSC.ELC.CAC.V2 | PJ | PJ/a
| R1,R2,R3,R4,R5,R6,R7,R8,R9 | RSCCACV3 | RSC.ELC.CAC.V3 | PJ | PJ/a
| R1,R2,R3,R4,R5,R6,R7,R8,R9 | RSCEHPV1 | RSC.ELC.HEATPUMP.V1 | PJ | PJ/a
| R1,R2,R3,R4,R5,R6,R7,R8,R9 | RSCEHPV2 | RSC.ELC.HEATPUMP.V2 | PJ | PJ/a
| R1,R2,R3,R4,R5,R6,R7,R8,R9 | RSCEHPV3 | RSC.ELC.HEATPUMP.V3 | PJ | PJ/a
| R1,R2,R3,R4,R5,R6,R7,R8,R9 | RSCGHPV1 | RSC.ELC.GHP.V1 | PJ | PJ/a
| R1,R2,R3,R4,R5,R6,R7,R8,R9 | RSCGHPV2 | RSC.ELC.GHP.V2 | PJ | PJ/a
| R1,R2,R3,R4,R5,R6,R7,R8,R9 | RSCNHPV1 | RSC.NGA.HEATPUMP.V1 | PJ | PJ/a
| R1,R2,R3,R4,R5,R6,R7,R8,R9 | RWHNWHV1 | RWH.NGA.V1 | PJ | PJ/a
| R1,R2,R3,R4,R5,R6,R7,R8,R9 | RWHNWHV2 | RWH.NGA.V2 | PJ | PJ/a
| R1,R2,R3,R4,R5,R6,R7,R8,R9 | RWHNWHV3 | RWH.NGA.V3 | PJ | PJ/a
| R1,R2,R3,R4,R5,R6,R7,R8,R9 | RWHNWHV4 | RWH.NGA.V4 | PJ | PJ/a
| R1,R2,R3,R4,R5,R6,R7,R8,R9 | RWHEWHV1 | RWH.ELC.V1 | PJ | PJ/a
| R1,R2,R3,R4,R5,R6,R7,R8,R9 | RWHEWHV2 | RWH.ELC.V2 | PJ | PJ/a
| R1,R2,R3,R4,R5,R6,R7,R8,R9 | RWHEWHV3 | RWH.ELC.V3 | PJ | PJ/a
| R1,R2,R3,R4,R5,R6,R7,R8,R9 | RWHEWHV4 | RWH.ELC.V4 | PJ | PJ/a
| R1,R2,R3,R4,R5,R6,R7,R8,R9 | RWHEWHV5 | RWH.ELC.V5 | PJ | PJ/a
| R1,R2,R3,R4,R5,R6,R7,R8,R9 | RWHDWHV1 | RWH.DSL.V1 | PJ | PJ/a
| R1,R2,R3,R4,R5,R6,R7,R8,R9 | RWHDWHV2 | RWH.DSL.V2 | PJ | PJ/a
| R1,R2,R3,R4,R5,R6,R7,R8,R9 | RWHDWHV3 | RWH.DSL.V3 | PJ | PJ/a
| R1,R2,R3,R4,R5,R6,R7,R8,R9 | RWHLWHV1 | RWH.LPG.V1 | PJ | PJ/a
| R1,R2,R3,R4,R5,R6,R7,R8,R9 | RWHLWHV2 | RWH.LPG.V2 | PJ | PJ/a
| R1,R2,R3,R4,R5,R6,R7,R8,R9 | RWHLWHV3 | RWH.LPG.V3 | PJ | PJ/a
| R1,R2,R3,R4,R5,R6,R7,R8,R9 | RWHLWHV4 | RWH.LPG.V4 | PJ | PJ/a
| R1,R2,R3,R4,R5,R6,R7,R8,R9 | RWHSWHV1 | RWH.SOL.V1 | PJ | PJ/a
| R1,R2,R3,R4,R5,R6,R7,R8,R9 | RRFTFV1 | RRF.ELC.TF.V1 | PJ | PJ/a
| R1,R2,R3,R4,R5,R6,R7,R8,R9 | RRFTFV2 | RRF.ELC.TF.V2 | PJ | PJ/a
| R1,R2,R3,R4,R5,R6,R7,R8,R9 | RRFTFV3 | RRF.ELC.TF.V3 | PJ | PJ/a
| R1,R2,R3,R4,R5,R6,R7,R8,R9 | RRFSFV1 | RRF.ELC.SF.V1 | PJ | PJ/a
| R1,R2,R3,R4,R5,R6,R7,R8,R9 | RRFSFV2 | RRF.ELC.SF.V2 | PJ | PJ/a
| R1,R2,R3,R4,R5,R6,R7,R8,R9 | RRFBFV1 | RRF.ELC.BF.V1 | PJ | PJ/a
| R1,R2,R3,R4,R5,R6,R7,R8,R9 | RRFBFV2 | RRF.ELC.BF.V2 | PJ | PJ/a
| R1,R2,R3,R4,R5,R6,R7,R8,R9 | RFZCV1 | RFZ.ELC.C.V1 | PJ | PJ/a
| R1,R2,R3,R4,R5,R6,R7,R8,R9 | RFZCV2 | RFZ.ELC.C.V2 | PJ | PJ/a
| R1,R2,R3,R4,R5,R6,R7,R8,R9 | RFZUV1 | RFZ.ELC.U.V1 | PJ | PJ/a
| R1,R2,R3,R4,R5,R6,R7,R8,R9 | RFZUV2 | RFZ.ELC.U.V2 | PJ | PJ/a
| R1,R2,R3,R4,R5,R6,R7,R8,R9 | RLTGINC | RLT.ELC.GSL.INC | bn-lum-yr | bn-lum
| R1,R2,R3,R4,R5,R6,R7,R8,R9 | RLTGCFL | RLT.ELC.GSL.CFL | bn-lum-yr | bn-lum
| R1,R2,R3,R4,R5,R6,R7,R8,R9 | RLTGLED | RLT.ELC.GSL.LED | bn-lum-yr | bn-lum
| R1,R2,R3,R4,R5,R6,R7,R8,R9 | RLTRINC | RLT.ELC.REF.INC. | bn-lum-yr | bn-lum
| R1,R2,R3,R4,R5,R6,R7,R8,R9 | RLTRCFL | RLT.ELC.REF.CFL | bn-lum-yr | bn-lum
| R1,R2,R3,R4,R5,R6,R7,R8,R9 | RLTRHAL | RLT.ELC.REF.HAL | bn-lum-yr | bn-lum
| R1,R2,R3,R4,R5,R6,R7,R8,R9 | RLTRLED | RLT.ELC.REF.LED | bn-lum-yr | bn-lum
| R1,R2,R3,R4,R5,R6,R7,R8,R9 | RLTLT8 | RLT.ELC.LFL.T8 | bn-lum-yr | bn-lum
| R1,R2,R3,R4,R5,R6,R7,R8,R9 | RLTLLED | RLT.ELC.LFL.LED | bn-lum-yr | bn-lum
| R1,R2,R3,R4,R5,R6,R7,R8,R9 | RLTEINC | RLT.ELC.EXT.INC | bn-lum-yr | bn-lum
| R1,R2,R3,R4,R5,R6,R7,R8,R9 | RLTECFL | RLT.ELC.EXT.CFL. | bn-lum-yr | bn-lum
| R1,R2,R3,R4,R5,R6,R7,R8,R9 | RLTEHPS | RLT.ELC.EXT.HPS | bn-lum-yr | bn-lum
| R1,R2,R3,R4,R5,R6,R7,R8,R9 | RLTELED | RLT.ELC.EXT.LED | bn-lum-yr | bn-lum
| R1,R2,R3,R4,R5,R6,R7,R8,R9 | ROTHCELC | ROTH.ELC.MISC | PJ | PJ/a
| R1,R2,R3,R4,R5,R6,R7,R8,R9 | ROTHNGA | ROTH.NGA.MISC | PJ | PJ/a
| R1,R2,R3,R4,R5,R6,R7,R8,R9 | ROTHLPG | ROTH.LPG.MISC | PJ | PJ/a
ELE | R1,R2,R3,R4,R5,R6,R7,R8,R9 | ESOLPVRES | Solar PV Distributed Residential Generation | PJ | GW | DAYNITE
Note on H6: Allowed TsLvl ANNUAL (Annual level) SEASON (Seasonal level) WEEKLY (Weekly level) DAYNITE (day and night level)
Note on I6: Amit Kanudia: Needed only when one wants to override the VEDA default assignment
Note on J6: Allowed Vintage NO (if empty by default mean NO) YES
Note on B7: Sets declarations are inherited. Allowed Process Sets ELE (Thermal Electric Power Plant) CHP (Combined Heat and Power) STGTSS (Pump Storage) STGIPS (Pump Storage IP) PRE (Genric Process/Technology) DMD (Demand Device) IMP (Import) EXP (Export) MIN (Mining Process) RNW (Renewable Technology) HPL (Heating Plant)

## ProcessCharac
* Characterize processes
~FI_T
TechName | *TechDesc | Comm-IN | Comm-OUT | Region | START | Life | Life~2011 | Life~2015 | Life~2020 | Life~2030 | Life~2040 | Life~0 | NCAP_COST | NCAP_COST~2011 | NCAP_COST~2015 | NCAP_COST~2020 | NCAP_COST~2030 | NCAP_COST~2040 | NCAP_COST~0 | EFF | EFF~2011 | EFF~2015 | EFF~2020 | EFF~2030 | EFF~2040 | EFF~0 | AFA | NCAP_DRATE | Share-I | NCAP_BND~UP~2010
*Technology Name | Technology Description | Input Commodity | Output Commodity | Region | Technology Start Year | Lifetime of Process | Lifetime of Process | Lifetime of Process | Lifetime of Process | Lifetime of Process | Lifetime of Process | Lifetime of Process | Investment Cost | Investment Cost | Investment Cost | Investment Cost | Investment Cost | Investment Cost | Investment Cost | Efficiency | Efficiency | Efficiency | Efficiency | Efficiency | Efficiency | Efficiency | Annual Availability Factor | Technology-specific discount rate | Input Share | Bound on new capacity
*Units | [12 empty] | 2005 $US M/PJ | 2005 $US M/PJ | 2005 $US M/PJ | 2005 $US M/PJ | 2005 $US M/PJ | 2005 $US M/PJ | 2005 $US M/PJ | PJ/PJ | PJ/PJ | PJ/PJ | PJ/PJ | PJ/PJ | PJ/PJ | PJ/PJ
RSHERDV1 | RSH.ELC.RADIANT.V1 | ELC | RSH | R1,R2,R3,R4,R5,R6,R7,R8,R9 | 2011 | 15 | [7 empty] | 2.045 |  |  |  |  | 5 |  | 0.99 |  |  |  |  | 5 | 0.16 | 0.18 |  | 0
RSHEHPV1 | RSH.ELC.HEATPUMP.V1 | ELC | RSH | R1,R2,R3,R4,R5,R6,R7,R8,R9 | 2011 | 15 | [7 empty] | 4.0669 |  |  |  |  | 5 |  | 2.26 |  |  |  |  | 5 | 0.16 | 0.18 |  | 0
RSHEHPV2 | RSH.ELC.HEATPUMP.V2 | ELC | RSH | R1,R2,R3,R4,R5,R6,R7,R8,R9 | 2011 | 15 | [7 empty] | 4.2605 |  | 4.3896 | 4.7124 | 4.8415 | 5 |  | 2.43 |  | 2.46 | 2.58 | 2.58 | 5 | 0.16 | 0.18 |  | 0
RSHEHPV3 | RSH.ELC.HEATPUMP.V3 | ELC | RSH | R1,R2,R3,R4,R5,R6,R7,R8,R9 | 2011 | 15 | [7 empty] | 5.8098 |  | 5.9389 | 6.1326 | 6.3262 | 5 |  | 2.64 |  | 3.17 | 3.19 | 3.22 | 5 | 0.16 | 0.24 |  | 0
RSHNFRV1 | RSH.NGA.FURNACE.V1 | RESNGA | RSH | R1,R2,R3,R4,R5,R6,R7,R8,R9 | 2011 | 20 | [7 empty] | 3.5324 | 3.5324 |  |  |  | 5 |  | 0.78 | 0.8 |  |  |  | 5 | 0.16 | 0.18 |  | 0
RSHNFRV3 | RSH.NGA.FURNACE.V3 | RESNGA | RSH | R1,R2,R3,R4,R5,R6,R7,R8,R9 | 2011 | 20 | [7 empty] | 4.6478 |  |  | 4.7408 |  | 5 |  | 0.9 |  |  | 0.92 |  | 5 | 0.16 | 0.18 |  | 0
RSHNFRV4 | RSH.NGA.FURNACE.V4 | RESNGA | RSH | R1,R2,R3,R4,R5,R6,R7,R8,R9 | 2011 | 20 | [7 empty] | 5.4844 |  |  |  |  | 5 |  | 0.98 |  |  |  |  | 5 | 0.16 | 0.24 |  | 0
RSHNRDV1 | RSH.NGA.RADIANT.V1 | RESNGA | RSH | R1,R2,R3,R4,R5,R6,R7,R8,R9 | 2011 | 20 | [7 empty] | 7.8084 | 8.2731 | 8.2731 |  |  | 5 |  | 0.8 | 0.82 | 0.84 |  |  | 5 | 0.16 | 0.18 |  | 0
RSHNRDV2 | RSH.NGA.RADIANT.V2 | RESNGA | RSH | R1,R2,R3,R4,R5,R6,R7,R8,R9 | 2011 | 20 | [7 empty] | 9.4816 |  | 11.8984 |  |  | 5 |  | 0.85 |  | 0.9 |  |  | 5 | 0.16 | 0.18 |  | 0
RSHNRDV3 | RSH.NGA.RADIANT.V3 | RESNGA | RSH | R1,R2,R3,R4,R5,R6,R7,R8,R9 | 2011 | 20 | [7 empty] | 12.9675 |  |  |  |  | 5 |  | 0.96 |  |  |  |  | 5 | 0.16 | 0.24 |  | 0
RSHKFRV1 | RSH.KER.FURNACE.V1 | RESKER | RSH | R1,R2,R3,R4,R5,R6,R7,R8,R9 | 2011 | 20 | [7 empty] | 5.438 | 6.1351 |  |  |  | 5 |  | 0.8 | 0.83 |  |  |  | 5 | 0.16 | 0.18 |  | 0
RSHKFRV2 | RSH.KER.FURNACE.V2 | RESKER | RSH | R1,R2,R3,R4,R5,R6,R7,R8,R9 | 2011 | 20 | [7 empty] | 7.2506 |  |  |  |  | 5 |  | 0.85 |  |  |  |  | 5 | 0.16 | 0.18 |  | 0
RSHKFRV3 | RSH.KER.FURNACE.V3 | RESKER | RSH | R1,R2,R3,R4,R5,R6,R7,R8,R9 | 2011 | 20 | [7 empty] | 9.0633 |  |  |  |  | 5 |  | 0.97 |  |  |  |  | 5 | 0.16 | 0.24 |  | 0
RSHLFRV1 | RSH.LPG.FURNACE.V1 | RESLPG | RSH | R1,R2,R3,R4,R5,R6,R7,R8,R9 | 2011 | 20 | [7 empty] | 3.5324 | 3.5324 |  |  |  | 5 |  | 0.78 | 0.8 |  |  |  | 5 | 0.16 | 0.18 |  | 0
RSHLFRV3 | RSH.LPG.FURNACE.V3 | RESLPG | RSH | R1,R2,R3,R4,R5,R6,R7,R8,R9 | 2011 | 20 | [7 empty] | 4.6478 |  |  | 4.7408 |  | 5 |  | 0.9 |  |  | 0.92 |  | 5 | 0.16 | 0.18 |  | 0
RSHLFRV4 | RSH.LPG.FURNACE.V4 | RESLPG | RSH | R1,R2,R3,R4,R5,R6,R7,R8,R9 | 2011 | 20 | [7 empty] | 5.4844 |  |  |  |  | 5 |  | 0.98 |  |  |  |  | 5 | 0.16 | 0.24 |  | 0
RSHDFRV1 | RSH.DSL.FURNACE.V1 | RESDSL | RSH | R1,R2,R3,R4,R5,R6,R7,R8,R9 | 2011 | 20 | [7 empty] | 5.438 | 6.1351 |  |  |  | 5 |  | 0.8 | 0.83 |  |  |  | 5 | 0.16 | 0.18 |  | 0
RSHDFRV2 | RSH.DSL.FURNACE.V2 | RESDSL | RSH | R1,R2,R3,R4,R5,R6,R7,R8,R9 | 2011 | 20 | [7 empty] | 7.2506 |  |  |  |  | 5 |  | 0.85 |  |  |  |  | 5 | 0.16 | 0.18 |  | 0
RSHDFRV3 | RSH.DSL.FURNACE.V3 | RESDSL | RSH | R1,R2,R3,R4,R5,R6,R7,R8,R9 | 2011 | 20 | [7 empty] | 9.0633 |  |  |  |  | 5 |  | 0.97 |  |  |  |  | 5 | 0.16 | 0.24 |  | 0
RSHDRDV1 | RSH.DSL.RADIANT.V1 | RESDSL | RSH | R1,R2,R3,R4,R5,R6,R7,R8,R9 | 2011 | 20 | [7 empty] | 11.4905 | 11.4905 | 13.6853 |  |  | 5 |  | 0.8 | 0.84 | 0.86 |  |  | 5 | 0.16 | 0.18 |  | 0
RSHDRDV2 | RSH.DSL.RADIANT.V2 | RESDSL | RSH | R1,R2,R3,R4,R5,R6,R7,R8,R9 | 2011 | 20 | [7 empty] | 13.6853 |  | 13.6853 |  |  | 5 |  | 0.85 |  | 0.86 |  |  | 5 | 0.16 | 0.18 |  | 0
RSHDRDV3 | RSH.DSL.RADIANT.V3 | RESDSL | RSH | R1,R2,R3,R4,R5,R6,R7,R8,R9 | 2011 | 20 | [7 empty] | 17.3648 |  |  |  |  | 5 |  | 0.91 |  |  |  |  | 5 | 0.16 | 0.24 |  | 0
RSHWDHV1 | RSH.WDHEAT.V1 | RESBIO | RSH | R1,R2,R3,R4,R5,R6,R7,R8,R9 | 2011 | 20 | [7 empty] | 8.7379 |  | 9.1098 | 9.4816 | 9.8534 | 5 |  | 0.78 |  | 0.81 | 0.83 | 0.84 | 5 | 0.16 | 0.18 |  | 0
RSHGHPV1 | RSH.ELC.GHP.V1 | ELC | RSH | R1,R2,R3,R4,R5,R6,R7,R8,R9 | 2011 | 15 | [7 empty] | 16.1383 |  | 22.5936 | 22.5936 | 22.5936 | 5 |  | 3.1 |  | 3.6 | 3.8 | 4 | 5 | 0.16 | 0.18 |  | 0
RSHGHPV2 | RSH.ELC.GHP.V2 | ELC | RSH | R1,R2,R3,R4,R5,R6,R7,R8,R9 | 2011 | 15 | [7 empty] | 30.34 |  | 30.34 | 30.34 | 30.34 | 5 |  | 4.5 |  | 4.9 | 5.2 | 5.4 | 5 | 0.16 | 0.24 |  | 0
RSHNHPV1 | RSH.NGA.HEATPUMP.V1 | RESNGA | RSH | R1,R2,R3,R4,R5,R6,R7,R8,R9 | 2011 | 15 | [7 empty] | 16.9129 |  | 16.9129 |  |  |  |  | 1.3 |  | 1.3 |  |  | 5 | 0.16 | 0.18 |  | 0
RSCRACV1 | RSC.ELC.RAC.V1 | ELC | RSC | R1,R2,R3,R4,R5,R6,R7,R8,R9 | 2011 | 10 | [7 empty] | 3.5788 |  |  |  |  | 5 |  | 2.87 |  |  |  |  | 5 | 0.15 | 0.18 |  | 0
RSCRACV2 | RSC.ELC.RAC.V2 | ELC | RSC | R1,R2,R3,R4,R5,R6,R7,R8,R9 | 2011 | 10 | [7 empty] | 3.7647 |  |  | 3.7647 |  | 5 |  | 3.17 |  |  | 3.19 |  | 5 | 0.15 | 0.18 |  | 0
RSCRACV3 | RSC.ELC.RAC.V3 | ELC | RSC | R1,R2,R3,R4,R5,R6,R7,R8,R9 | 2011 | 10 | [7 empty] | 5.252 |  | 5.7168 | 6.0422 |  | 5 |  | 3.37 |  | 3.49 | 3.78 |  | 5 | 0.15 | 0.24 |  | 0
RSCCACV1 | RSC.ELC.CAC.V1 | ELC | RSC | R1,R2,R3,R4,R5,R6,R7,R8,R9 | 2011 | 15 | [7 empty] | 5.4225 |  |  |  |  | 5 |  | 3.81 |  |  |  |  | 5 | 0.15 | 0.18 |  | 0
RSCCACV2 | RSC.ELC.CAC.V2 | ELC | RSC | R1,R2,R3,R4,R5,R6,R7,R8,R9 | 2011 | 15 | [7 empty] | 5.5516 | 5.9389 |  |  |  | 5 |  | 3.96 | 4.25 |  |  |  | 5 | 0.15 | 0.18 |  | 0
RSCCACV3 | RSC.ELC.CAC.V3 | ELC | RSC | R1,R2,R3,R4,R5,R6,R7,R8,R9 | 2011 | 15 | [7 empty] | 13.1689 |  |  |  |  | 5 |  | 7.03 |  |  |  |  | 5 | 0.15 | 0.24 |  | 0
RSCEHPV1 | RSC.ELC.HEATPUMP.V1 | ELC | RSC | R1,R2,R3,R4,R5,R6,R7,R8,R9 | 2011 | 15 | [7 empty] | 4.0669 |  |  |  |  | 5 |  | 3.81 |  |  |  |  | 5 | 0.15 | 0.18 |  | 0
RSCEHPV2 | RSC.ELC.HEATPUMP.V2 | ELC | RSC | R1,R2,R3,R4,R5,R6,R7,R8,R9 | 2011 | 15 | [7 empty] | 4.2605 |  | 4.3896 | 4.7124 | 4.8415 | 5 |  | 4.1 |  | 4.25 | 4.54 | 4.69 | 5 | 0.15 | 0.18 |  | 0
RSCEHPV3 | RSC.ELC.HEATPUMP.V3 | ELC | RSC | R1,R2,R3,R4,R5,R6,R7,R8,R9 | 2011 | 15 | [7 empty] | 5.8098 |  | 5.9389 | 6.1326 | 6.3262 | 5 |  | 6.45 |  | 6.74 | 7.03 | 7.33 | 5 | 0.15 | 0.24 |  | 0
RSCGHPV1 | RSC.ELC.GHP.V1 | ELC | RSC | R1,R2,R3,R4,R5,R6,R7,R8,R9 | 2011 | 15 | [7 empty] | 16.1383 |  | 22.5936 | 22.5936 | 22.5936 | 5 |  | 14.2 |  | 17.1 | 21 | 24 | 5 | 0.15 | 0.18 |  | 0
RSCGHPV2 | RSC.ELC.GHP.V2 | ELC | RSC | R1,R2,R3,R4,R5,R6,R7,R8,R9 | 2011 | 15 | [7 empty] | 30.34 |  | 30.34 | 30.34 | 30.34 | 5 |  | 28 |  | 36 | 42 | 46 | 5 | 0.15 | 0.24 |  | 0
RSCNHPV1 | RSC.NGA.HEATPUMP.V1 | RESNGA | RSC | R1,R2,R3,R4,R5,R6,R7,R8,R9 | 2011 | 15 | [7 empty] | 16.9129 |  | 16.9129 |  |  | 5 |  | 0.6 |  | 0.7 |  |  | 5 | 0.15 | 0.18 |  | 0
RWHNWHV1 | RWH.NGA.V1 | RESNGA | RWH | R1,R2,R3,R4,R5,R6,R7,R8,R9 | 2011 | 10 | [7 empty] | 8.152 | 8.1927 |  |  |  | 5 |  | 0.59 | 0.62 |  |  |  | 5 | 0.1 | 0.18 |  | 0
RWHNWHV2 | RWH.NGA.V2 | RESNGA | RWH | R1,R2,R3,R4,R5,R6,R7,R8,R9 | 2011 | 10 | [7 empty] | 10.8014 |  |  |  |  | 5 |  | 0.67 |  |  |  |  | 5 | 0.1 | 0.18 |  | 0
RWHNWHV3 | RWH.NGA.V3 | RESNGA | RWH | R1,R2,R3,R4,R5,R6,R7,R8,R9 | 2011 | 10 | [7 empty] | 13.6953 |  |  |  |  | 5 |  | 0.82 |  |  |  |  | 5 | 0.1 | 0.18 |  | 0
RWHNWHV4 | RWH.NGA.V4 | RESNGA | RWH | R1,R2,R3,R4,R5,R6,R7,R8,R9 | 2011 | 15 | [7 empty] | 22.2549 |  | 22.5402 | 21.2766 | 20.8283 | 5 |  | 0.8 |  | 0.85 | 0.85 | 0.85 | 5 | 0.1 | 0.24 |  | 0
RWHEWHV1 | RWH.ELC.V1 | ELC | RWH | R1,R2,R3,R4,R5,R6,R7,R8,R9 | 2011 | 15 | [7 empty] | 5.0135 |  |  |  |  | 5 |  | 0.9 |  |  |  |  | 5 | 0.1 | 0.18 |  | 0
RWHEWHV2 | RWH.ELC.V2 | ELC | RWH | R1,R2,R3,R4,R5,R6,R7,R8,R9 | 2011 | 15 | [7 empty] | 5.2173 |  | 5.2173 |  |  | 5 |  | 0.92 |  | 0.95 |  |  | 5 | 0.1 | 0.18 |  | 0
RWHEWHV3 | RWH.ELC.V3 | ELC | RWH | R1,R2,R3,R4,R5,R6,R7,R8,R9 | 2020 | 15 | [9 empty] | 5.9509 |  |  | 5 |  |  |  | 0.96 |  |  | 5 | 0.1 | 0.18 |  | 0
RWHEWHV4 | RWH.ELC.V4 | ELC | RWH | R1,R2,R3,R4,R5,R6,R7,R8,R9 | 2011 | 15 | [7 empty] | 16.0594 | 15.2442 |  | 15.2442 | 15.2442 | 5 |  | 2 | 2.3 |  | 2.45 | 2.5 | 5 | 0.1 | 0.24 |  | 0
RWHEWHV5 | RWH.ELC.V5 | ELC | RWH | R1,R2,R3,R4,R5,R6,R7,R8,R9 | 2011 | 15 | [7 empty] | 17.6898 |  | 17.6898 | 54.5774 | 48.4634 | 5 |  | 2.45 |  | 2.75 | 3.6 | 3.6 | 5 | 0.1 | 0.24 |  | 0
RWHDWHV1 | RWH.DSL.V1 | RESDSL | RWH | R1,R2,R3,R4,R5,R6,R7,R8,R9 | 2011 | 10 | [7 empty] | 16.9153 |  |  |  |  | 5 |  | 0.53 |  |  |  |  | 5 | 0.1 | 0.18 |  | 0
RWHDWHV2 | RWH.DSL.V2 | RESDSL | RWH | R1,R2,R3,R4,R5,R6,R7,R8,R9 | 2011 | 10 | [7 empty] | 18.2196 |  |  |  |  | 5 |  | 0.62 |  |  |  |  | 5 | 0.1 | 0.18 |  | 0
RWHDWHV3 | RWH.DSL.V3 | RESDSL | RWH | R1,R2,R3,R4,R5,R6,R7,R8,R9 | 2011 | 10 | [7 empty] | 19.524 |  |  |  |  | 5 |  | 0.68 |  |  |  |  | 5 | 0.1 | 0.24 |  | 0
RWHLWHV1 | RWH.LPG.V1 | RESLPG | RWH | R1,R2,R3,R4,R5,R6,R7,R8,R9 | 2011 | 10 | [7 empty] | 8.152 | 8.1927 |  |  |  | 5 |  | 0.59 | 0.62 |  |  |  | 5 | 0.1 | 0.18 |  | 0
RWHLWHV2 | RWH.LPG.V2 | RESLPG | RWH | R1,R2,R3,R4,R5,R6,R7,R8,R9 | 2011 | 10 | [7 empty] | 10.8014 |  |  |  |  | 5 |  | 0.67 |  |  |  |  | 5 | 0.1 | 0.18 |  | 0
RWHLWHV3 | RWH.LPG.V3 | RESLPG | RWH | R1,R2,R3,R4,R5,R6,R7,R8,R9 | 2011 | 10 | [7 empty] | 13.6953 |  |  |  |  | 5 |  | 0.82 |  |  |  |  | 5 | 0.1 | 0.18 |  | 0
RWHLWHV4 | RWH.LPG.V4 | RESLPG | RWH | R1,R2,R3,R4,R5,R6,R7,R8,R9 | 2011 | 10 | [7 empty] | 22.2549 |  | 22.5402 | 21.2766 | 20.8283 | 5 |  | 0.8 |  | 0.85 | 0.85 | 0.85 | 5 | 0.1 | 0.24 |  | 0
RWHSWHV1 | RWH.SOL.V1 | SOL | RWH | R1,R2,R3,R4,R5,R6,R7,R8,R9 | 2011 | 20 | [7 empty] | 63.9114 |  | 61.3028 | 57.8789 |  | 5 |  | 1 |  | 1 | 1 |  | 5 | 0.1 | 0.18 | 0.5 | 0
|  | ELC | RWH | R1,R2,R3,R4,R5,R6,R7,R8,R9 | [24 empty] | 0.5
RRFTFV1 | RRF.ELC.TF.V1 | ELC | RRF | R1,R2,R3,R4,R5,R6,R7,R8,R9 | 2011 | 15 | [7 empty] | 498.2967 | 592.8012 |  |  |  | 5 |  | 1 | 1.1872 |  |  |  | 5 | 1 | 0.18 |  | 0
RRFTFV2 | RRF.ELC.TF.V2 | ELC | RRF | R1,R2,R3,R4,R5,R6,R7,R8,R9 | 2011 | 15 | [7 empty] | 592.8012 | 730.2624 |  |  |  | 5 |  | 1.1872 | 1.2819 |  |  |  | 5 | 1 | 0.18 |  | 0
RRFTFV3 | RRF.ELC.TF.V3 | ELC | RRF | R1,R2,R3,R4,R5,R6,R7,R8,R9 | 2011 | 15 | [7 empty] | 798.993 | 798.993 |  |  |  | 5 |  | 1.3811 | 1.3811 |  |  |  | 5 | 1 | 0.24 |  | 0
RRFSFV1 | RRF.ELC.SF.V1 | ELC | RRF | R1,R2,R3,R4,R5,R6,R7,R8,R9 | 2011 | 15 | [7 empty] | 1013.776 | 1048.1413 |  |  |  | 5 |  | 0.63505 | 0.76266 |  |  |  | 5 | 1 | 0.18 |  | 0
RRFSFV2 | RRF.ELC.SF.V2 | ELC | RRF | R1,R2,R3,R4,R5,R6,R7,R8,R9 | 2011 | 15 | [7 empty] | 1048.1413 | 1228.5591 |  |  |  | 5 |  | 0.76266 | 0.90772 |  |  |  | 5 | 1 | 0.24 |  | 0
RRFBFV1 | RRF.ELC.BF.V1 | ELC | RRF | R1,R2,R3,R4,R5,R6,R7,R8,R9 | 2011 | 15 | [7 empty] | 841.9496 | 884.9062 |  |  |  | 5 |  | 0.73364 | 0.91635 |  |  |  | 5 | 1 | 0.18 |  | 0
RRFBFV2 | RRF.ELC.BF.V2 | ELC | RRF | R1,R2,R3,R4,R5,R6,R7,R8,R9 | 2011 | 15 | [7 empty] | 902.0888 | 902.0888 |  |  |  | 5 |  | 0.91635 | 1.0478 |  |  |  | 5 | 1 | 0.24 |  | 0
RFZCV1 | RFZ.ELC.C.V1 | ELC | RFZ | R1,R2,R3,R4,R5,R6,R7,R8,R9 | 2011 | 15 | [7 empty] | 386.6095 | 408.0878 |  |  |  | 5 |  | 1 | 1.3312 |  |  |  | 5 | 1 | 0.18 |  | 0
RFZCV2 | RFZ.ELC.C.V2 | ELC | RFZ | R1,R2,R3,R4,R5,R6,R7,R8,R9 | 2011 | 15 | [7 empty] | 408.0878 | 429.5661 |  |  |  | 5 |  | 1.3312 | 1.3986 |  |  |  | 5 | 1 | 0.24 |  | 0
RFZUV1 | RFZ.ELC.U.V1 | ELC | RFZ | R1,R2,R3,R4,R5,R6,R7,R8,R9 | 2011 | 15 | [7 empty] | 515.4793 | 609.9839 |  |  |  | 5 |  | 0.5831 | 0.833 |  |  |  | 5 | 1 | 0.18 |  | 0
RFZUV2 | RFZ.ELC.U.V2 | ELC | RFZ | R1,R2,R3,R4,R5,R6,R7,R8,R9 | 2011 | 15 | [7 empty] | 609.9839 | 644.3492 |  |  |  | 5 |  | 0.833 | 0.87526 |  |  |  | 5 | 1 | 0.24 |  | 0
RLTGINC | RLT.ELC.GSL.INC | ELC | RLT | R1,R2,R3,R4,R5,R6,R7,R8,R9 | 2011 | 1.3699 | [5 empty] | 5 |  | 1.8646 | 1.8101 |  |  |  | 5 |  | 0.44396 | 0.53909 |  |  |  | 5 | 1 | 0.18 |  | 0
RLTGCFL | RLT.ELC.GSL.CFL | ELC | RLT | R1,R2,R3,R4,R5,R6,R7,R8,R9 | 2011 |  | 13.6986 | 13.6986 | 14.0452 | 14.763 | 15.5178 | 5 |  | 1.9556 | 1.8465 | 1.801 | 1.7191 | 1.6282 | 5 |  | 2.0295 | 2.1881 | 2.2515 | 2.3466 | 2.4735 | 5 | 1 | 0.18 |  | 0
RLTGLED | RLT.ELC.GSL.LED | ELC | RLT | R1,R2,R3,R4,R5,R6,R7,R8,R9 | 2011 |  | 28.5384 | 33.1055 | 61.6438 | 68.4932 |  | 5 |  | 23.6492 | 13.6438 | 2.7288 | 2.7288 |  | 5 |  | 1.7124 | 2.9808 | 3.9956 | 4.1542 |  | 5 | 1 | 0.18 |  | 0
RLTRINC | RLT.ELC.REF.INC. | ELC | RLT | R1,R2,R3,R4,R5,R6,R7,R8,R9 | 2011 |  | 2.7397 | 2.7397 | 2.8096 | 2.9521 | 3.1041 | 5 |  | 1.8192 | 1.2461 | 2.9925 | 2.847 | 2.7015 | 5 |  | 0.31711 | 0.31711 | 0.31711 | 0.31711 | 0.31711 | 5 | 1 | 0.18 |  | 0
RLTRCFL | RLT.ELC.REF.CFL | ELC | RLT | R1,R2,R3,R4,R5,R6,R7,R8,R9 | 2011 |  | 10.9589 | 10.9589 | 14.0452 | 14.763 | 15.5178 | 5 |  | 2.7015 | 5.3393 | 4.839 | 4.6025 | 4.3842 | 5 |  | 1.4904 | 1.4904 | 1.5538 | 1.6173 | 1.7124 | 5 | 1 | 0.18 |  | 0
RLTRHAL | RLT.ELC.REF.HAL | ELC | RLT | R1,R2,R3,R4,R5,R6,R7,R8,R9 | 2011 |  | 1.9178 | 1.9178 | 2.1068 | 2.2151 | 2.3274 | 5 |  | 4.3842 | 3.8112 | 5.0664 | 4.8208 | 4.5843 | 5 |  | 0.41224 | 0.41224 | 0.44396 | 0.47567 | 0.50738 | 5 | 1 | 0.18 |  | 0
RLTRLED | RLT.ELC.REF.LED | ELC | RLT | R1,R2,R3,R4,R5,R6,R7,R8,R9 | 2015 |  |  | 36.5301 | 61.3699 | 68.4932 |  | 5 |  |  | 27.2875 | 9.0958 | 4.457 |  | 5 |  |  | 2.2198 | 2.7906 | 3.7102 |  | 5 | 1 | 0.18 |  | 0
RLTLT8 | RLT.ELC.LFL.T8 | ELC | RLT | R1,R2,R3,R4,R5,R6,R7,R8,R9 | 2011 |  | 27.3973 | 27.3973 | 29.4932 | 31.0014 | 32.5877 | 5 |  | 0.77315 | 0.77315 | 4.8845 | 4.648 | 4.4206 | 5 |  | 2.5052 | 2.5052 | 2.9174 | 2.9174 | 2.9808 | 5 | 1 | 0.18 |  | 0
RLTLLED | RLT.ELC.LFL.LED | ELC | RLT | R1,R2,R3,R4,R5,R6,R7,R8,R9 | 2015 |  |  | 61.6438 | 67.1233 | 68.4932 |  | 5 |  |  | 31.3079 | 20.7021 | 9.4961 |  | 5 |  |  | 3.6785 | 4.3127 | 5.2006 |  | 5 | 1 | 0.18 |  | 0
RLTEINC | RLT.ELC.EXT.INC | ELC | RLT | R1,R2,R3,R4,R5,R6,R7,R8,R9 | 2011 |  | 2.6082 | 3.3562 | 4.1192 | 4.3301 | 4.5521 | 5 |  | 3.984 | 4.5843 | 5.3665 | 5.1028 | 4.8481 | 5 |  | 0.50738 | 0.53909 | 0.53909 | 0.5708 | 0.5708 | 5 | 1 | 0.18 |  | 0
RLTECFL | RLT.ELC.EXT.CFL. | ELC | RLT | R1,R2,R3,R4,R5,R6,R7,R8,R9 | 2011 |  | 13.2945 | 13.2945 | 14.0452 | 14.763 | 15.5178 | 5 |  | 4.8481 | 4.7753 | 4.5206 | 4.3023 | 4.084 | 5 |  | 1.871 | 1.871 | 1.9978 | 2.0929 | 2.1881 | 5 | 1 | 0.18 |  | 0
RLTEHPS | RLT.ELC.EXT.HPS | ELC | RLT | R1,R2,R3,R4,R5,R6,R7,R8,R9 | 2011 |  | 32.8767 | 32.8767 | 32.8767 |  |  | 5 |  | 13.6438 | 13.6438 | 9.0958 |  |  | 5 |  | 2.9491 | 2.9491 | 2.9491 |  |  | 5 | 1 | 0.18 |  | 0
RLTELED | RLT.ELC.EXT.LED | ELC | RLT | R1,R2,R3,R4,R5,R6,R7,R8,R9 | 2015 |  |  | 34.8178 | 52.3753 | 68.4932 |  | 5 |  |  | 30.0163 | 10.915 | 6.0214 |  | 5 |  |  | 2.6954 | 3.2028 | 3.9322 |  | 5 | 1 | 0.18 |  | 0
ROTHCELC | ROTH.ELC.MISC | ELC | ROE | R1,R2,R3,R4,R5,R6,R7,R8,R9 | 2010 | 55 | [6 empty] | 0 | [6 empty] | 1
ROTHNGA | ROTH.NGA.MISC | RESNGA | ROG | R1,R2,R3,R4,R5,R6,R7,R8,R9 | 2010 | 55 | [6 empty] | 0 | [6 empty] | 1
ROTHLPG | ROTH.LPG.MISC | RESLPG | ROL | R1,R2,R3,R4,R5,R6,R7,R8,R9 | 2010 | 55 | [6 empty] | 0 | [6 empty] | 1
Note on C4: With this character *, this column is ignored from VEDA.
Note on AG4: This attribute is used to represents Combined Heat and Power Technologies By defautt is defined like fixed share FX If you want upper or lower add ~UP ~LO
Note on AH4: This attribute is used to assign a production limit. By defautt is defined like fixed share UP If you want fix or lower add ~FX ~LO

## ProcessCharac_RESID
* Characterize residual processes
~FI_T
TechName | *TechDesc | Comm-IN | Comm-OUT | Region | START | Life | EFF | Stock~R1 | Stock~R2 | Stock~R3 | Stock~R4 | Stock~R5 | Stock~R6 | Stock~R7 | Stock~R8 | Stock~R9 | AFA | NCAP_BND~UP~2010 | NCAP_BND~UP~0 | Share-I
*Technology Name | Technology Description | Input Commodity | Output Commodity | Region | Technology Start Year | Lifetime of Process | Efficiency | Existing Installed Capacity | Existing Installed Capacity | Existing Installed Capacity | Existing Installed Capacity | Existing Installed Capacity | Existing Installed Capacity | Existing Installed Capacity | Existing Installed Capacity | Existing Installed Capacity | Utilization Factor | Bound on new capacity | Bound on new capacity | Input Share
*Units | [7 empty] | PJ | PJ | PJ | PJ | PJ | PJ | PJ | PJ | PJ
RSHERDR | RSH.ELC.RADIANT.RESID | ELC | RSH | R1,R2,R3,R4,R5,R6,R7,R8,R9 | 2010 | 20 | 0.99 | 24.9431 | 125.3746 | 215.2596 | 166.7851 | 694.7637 | 267.6768 | 380.1552 | 115.2532 | 342.7443 | 0.16 | 0 | 5
RSHEHPR | RSH.ELC.HEATPUMP.RESID | ELC | RSH | R1,R2,R3,R4,R5,R6,R7,R8,R9 | 2010 | 15 | 2.1841 | 0.45082 | 27.7031 | 27.069 | 22.2936 | 507.7592 | 149.428 | 34.431 | 69.9019 | 52.8453 | 0.16 | 0 | 5
RSHNFRR | RSH.NGA.FURNACE.RESID | RESNGA | RSH | R1,R2,R3,R4,R5,R6,R7,R8,R9 | 2010 | 15 | 0.83638 | 283.4635 | 1679.3473 | 4268.0217 | 1559.3624 | 1493.9868 | 607.074 | 960.6183 | 1471.6596 | 1413.4952 | 0.16 | 0 | 5
RSHNRDR | RSH.NGA.RADIANT.RESID | RESNGA | RSH | R1,R2,R3,R4,R5,R6,R7,R8,R9 | 2010 | 20 | 0.83638 | 370.4002 | 997.5718 | 479.1753 | 190.1444 | 204.8031 | 60.2036 | 197.9491 | 158.483 | 417.2503 | 0.16 | 0 | 5
RSHKFRR | RSH.KER.FURNACE.RESID | RESKER | RSH | R1,R2,R3,R4,R5,R6,R7,R8,R9 | 2010 | 20 | 0.85391 | 14.4779 | 47.8001 | 0 | 0 | 28.8395 | 2.1544 | 0 | 0 | 5.101 | 0.16 | 0 | 5
RSHLFRR | RSH.LPG.FURNACE.RESID | RESLPG | RSH | R1,R2,R3,R4,R5,R6,R7,R8,R9 | 2010 | 20 | 0.78 | 38.2179 | 166.3717 | 375.9361 | 442.4367 | 182.008 | 182.387 | 118.033 | 220.4315 | 83.5724 | 0.16 | 0 | 5
RSHDFRR | RSH.DSL.FURNACE.RESID | RESDSL | RSH | R1,R2,R3,R4,R5,R6,R7,R8,R9 | 2010 | 20 | 0.85391 | 297.1217 | 381.6135 | 81.5021 | 42.7168 | 169.4946 | 0 | 0 | 8.9632 | 36.0251 | 0.16 | 0 | 5
RSHDRDR | RSH.DSL.RADIANT.RESID | RESDSL | RSH | R1,R2,R3,R4,R5,R6,R7,R8,R9 | 2010 | 20 | 0.8 | 551.2458 | 833.4949 | 15.8168 | 25.6426 | 97.6107 | 0 | 0 | 0 | 7.7603 | 0.16 | 0 | 5
RSHWDHR | RSH.WDHEAT.RESID | RESBIO | RSH | R1,R2,R3,R4,R5,R6,R7,R8,R9 | 2010 | 20 | 0.78 | 135.3221 | 179.9208 | 285.2047 | 211.0517 | 387.5394 | 179.4896 | 119.8229 | 130.2184 | 348.6053 | 0.16 | 0 | 5
RSHGHPR | RSH.ELC.GHP.RESID | ELC | RSH | R1,R2,R3,R4,R5,R6,R7,R8,R9 | 2010 | 15 | 3.3305 | 0.56955 | 10.6614 | 14.8279 | 19.1511 | 9.0783 | 13.8012 | 6.0208 | 4.6581 | 2.8013 | 0.16 | 0 | 5
RSHNHPR | RSH.NGA.HEATPUMP.RESID | RESNGA | RSH | R1,R2,R3,R4,R5,R6,R7,R8,R9 | 2010 | 15 | 1.3 | 0 | 4.5707 | 1.7316 | 5.9762 | 19.2351 | 5.6415 | 1.9122 | 8.5203 | 2.6857 | 0.16 | 0 | 5
RSCRACR | RSC.ELC.RAC.RESID | ELC | RSC | R1,R2,R3,R4,R5,R6,R7,R8,R9 | 2010 | 10 | 2.8944 | 216.2933 | 584.1787 | 291.5159 | 61.3508 | 388.4838 | 100.2277 | 476.6927 | 51.1568 | 186.6503 | 0.15 | 0 | 5
RSCCACR | RSC.ELC.CAC.RESID | ELC | RSC | R1,R2,R3,R4,R5,R6,R7,R8,R9 | 2010 | 15 | 3.2761 | 207.8119 | 1177.0502 | 1702.8271 | 921.8196 | 3947.6767 | 1177.3947 | 3816.7338 | 1215.361 | 1129.8668 | 0.15 | 0 | 5
RSCEHPR | RSC.ELC.HEATPUMP.RESID | ELC | RSC | R1,R2,R3,R4,R5,R6,R7,R8,R9 | 2010 | 15 | 3.3001 | 0.98049 | 51.4757 | 34.131 | 24.2901 | 1743.888 | 332.7527 | 180.5123 | 208.6485 | 97.2891 | 0.15 | 0 | 5
RSCGHPR | RSC.ELC.GHP.RESID | ELC | RSC | R1,R2,R3,R4,R5,R6,R7,R8,R9 | 2010 | 15 | 4.1511 | 1.4123 | 19.6655 | 17.5424 | 19.921 | 31.2334 | 30.4893 | 32.0959 | 14.1565 | 5.5775 | 0.15 | 0 | 5
RSCNHPR | RSC.NGA.HEATPUMP.RESID | RESNGA | RSC | R1,R2,R3,R4,R5,R6,R7,R8,R9 | 2010 | 15 | 0.6 | 0 | 4.3169 | 1.6801 | 5.4804 | 43.5734 | 12.2162 | 9.0209 | 16.7185 | 6.0023 | 0.15 | 0 | 5
RWHNWHR | RWH.NGA.RESID | RESNGA | RWH | R1,R2,R3,R4,R5,R6,R7,R8,R9 | 2010 | 10 | 0.61234 | 326.1719 | 1275.6025 | 1613.2742 | 623.0062 | 998.0603 | 323.9502 | 934.1337 | 711.582 | 1665.3476 | 0.1 | 0 | 5
RWHEWHR | RWH.ELC.RESID | ELC | RWH | R1,R2,R3,R4,R5,R6,R7,R8,R9 | 2010 | 15 | 0.89588 | 110.2764 | 308.4911 | 399.9473 | 238.6944 | 1635.9004 | 476.1707 | 635.1499 | 234.4105 | 502.9802 | 0.1 | 0 | 5
RWHDWHR | RWH.DSL.RESID | RESDSL | RWH | R1,R2,R3,R4,R5,R6,R7,R8,R9 | 2010 | 10 | 0.58048 | 201.1183 | 215.4199 | 0.14835 | 0 | 6.7349 | 0 | 0 | 0 | 1.4859 | 0.1 | 0 | 5
RWHLWHR | RWH.LPG.RESID | RESLPG | RWH | R1,R2,R3,R4,R5,R6,R7,R8,R9 | 2010 | 10 | 0.65625 | 19.112 | 58.8841 | 97.3283 | 66.114 | 70.1396 | 34.0977 | 83.9724 | 71.8003 | 93.2606 | 0.1 | 0 | 5
RWHSWHR | RWH.SOL.RESID | SOL | RWH | R1,R2,R3,R4,R5,R6,R7,R8,R9 | 2010 | 20 | 1 | 0.18374 | 0 | 1.4548 | 0 | 1.6706 | 0 | 0 | 1.8527 | 4.5615 | 0.1 | 0 | 5 | 0.5
|  | ELC | RWH | R1,R2,R3,R4,R5,R6,R7,R8,R9 | [15 empty] | 0.5
RRFR | RRF.ELC..RESID | ELC | RRF | R1,R2,R3,R4,R5,R6,R7,R8,R9 | 2010 | 15 | 1 | 19.2394 | 54.3169 | 66.7118 | 30.9357 | 77.8062 | 24.766 | 47.5295 | 29.8405 | 65.2319 | 1 | 0 | 5
RFZR | RFZ.ELC.RESID | ELC | RFZ | R1,R2,R3,R4,R5,R6,R7,R8,R9 | 2010 | 15 | 1 | 3.8469 | 12.6681 | 16.0852 | 9.5355 | 16.8688 | 7.7327 | 10.6319 | 6.8548 | 11.7939 | 1 | 0 | 5
RLTGINCR | RLT.ELC.GSL.INC.RESID | ELC | RLT | R1,R2,R3,R4,R5,R6,R7,R8,R9 | 2010 | 1.3699 | 0.44396 | 9.9146 | 28.0505 | 31.8807 | 14.0044 | 40.9424 | 12.5916 | 24.9541 | 15.3905 | 34.2276 | 1 | 0 | 5
RLTGCFLR | RLT.ELC.GSL.CFL.RESID | ELC | RLT | R1,R2,R3,R4,R5,R6,R7,R8,R9 | 2010 | 13.6986 | 2.0295 | 5.2608 | 14.884 | 16.9163 | 7.4309 | 21.7245 | 6.6813 | 13.241 | 8.1664 | 18.1616 | 1 | 0 | 5
RLTGLEDR | RLT.ELC.GSL.LED.RESID | ELC | RLT | R1,R2,R3,R4,R5,R6,R7,R8,R9 | 2010 | 28.5384 | 1.7124 | 0.34145 | 0.96603 | 1.0979 | 0.48229 | 1.41 | 0.43364 | 0.85939 | 0.53003 | 1.1788 | 1 | 0 | 5
RLTRINCR | RLT.ELC.REF.INC.RESID | ELC | RLT | R1,R2,R3,R4,R5,R6,R7,R8,R9 | 2010 | 2.7397 | 0.31711 | 1.2014 | 3.399 | 3.8631 | 1.697 | 4.9611 | 1.5258 | 3.0238 | 1.8649 | 4.1475 | 1 | 0 | 5
RLTRCFLR | RLT.ELC.REF.CFL.RESID | ELC | RLT | R1,R2,R3,R4,R5,R6,R7,R8,R9 | 2010 | 10.9589 | 1.4904 | 0.29719 | 0.8408 | 0.95561 | 0.41977 | 1.2272 | 0.37743 | 0.74799 | 0.46132 | 1.026 | 1 | 0 | 5
RLTRHALR | RLT.ELC.REF.HAL.RESID | ELC | RLT | R1,R2,R3,R4,R5,R6,R7,R8,R9 | 2010 | 1.9178 | 0.41224 | 0.7398 | 2.0931 | 2.3789 | 1.045 | 3.055 | 0.93956 | 1.862 | 1.1484 | 2.554 | 1 | 0 | 5
RLTLT12R | RLT.ELC.LFL.T12.RESID | ELC | RLT | R1,R2,R3,R4,R5,R6,R7,R8,R9 | 2010 | 20.5479 | 2.2832 | 3.1868 | 9.0162 | 10.2474 | 4.5014 | 13.1601 | 4.0473 | 8.021 | 4.9469 | 11.0017 | 1 | 0 | 5
RLTLT8R | RLT.ELC.LFL.T8.RESID | ELC | RLT | R1,R2,R3,R4,R5,R6,R7,R8,R9 | 2010 | 27.3973 | 2.5052 | 1.4986 | 4.2398 | 4.8187 | 2.1167 | 6.1884 | 1.9032 | 3.7718 | 2.3262 | 5.1734 | 1 | 0 | 5
RLTEINCR | RLT.ELC.EXT.INC.RESID | ELC | RLT | R1,R2,R3,R4,R5,R6,R7,R8,R9 | 2010 | 2.6082 | 0.50738 | 0.50585 | 1.4312 | 1.6266 | 0.71451 | 2.0889 | 0.64243 | 1.2732 | 0.78523 | 1.7463 | 1 | 0 | 5
RLTECFLR | RLT.ELC.EXT.CFL.RESID | ELC | RLT | R1,R2,R3,R4,R5,R6,R7,R8,R9 | 2010 | 13.2945 | 1.871 | 0.37306 | 1.0555 | 1.1996 | 0.52695 | 1.5406 | 0.47379 | 0.93896 | 0.57911 | 1.2879 | 1 | 0 | 5
RLTEHPSR | RLT.ELC.EXT.HPS.RESID | ELC | RLT | R1,R2,R3,R4,R5,R6,R7,R8,R9 | 2010 | 32.8767 | 2.9491 | 0.37306 | 1.0555 | 1.1996 | 0.52695 | 1.5406 | 0.47379 | 0.93896 | 0.57911 | 1.2879 | 1 | 0 | 5
Note on C6: With this character *, this column is ignored from VEDA.
Note on X6: This attribute is used to represents Combined Heat and Power Technologies By defautt is defined like fixed share FX If you want upper or lower add ~UP ~LO
Note on D26: Samaneh: Based on EIA Renewable to com sector: commercial sector consumption of wood and wood waste, landfill gas, municipal waste, and other biomass for combined heat and power
Note on D36: Samaneh: from EIA for IND sector : consumption of energy produced from hydroelectric, wood and wood waste, municipal waste, and other biomass sources.

## ProcessCharac_SolPV
* Characterize processes
~FI_T
TechName | *TechDesc | Comm-IN | Comm-OUT | Region | START | Life | NCAP_COST~2011 | NCAP_COST~2015 | NCAP_COST~2020 | NCAP_COST~2025 | NCAP_COST~2030 | NCAP_COST~2035 | NCAP_COST~2040 | NCAP_COST~2045 | NCAP_COST~2050 | NCAP_COST~2055 | INPUT | Output | Stock~R1 | Stock~R2 | Stock~R3 | Stock~R4 | Stock~R5 | Stock~R6 | Stock~R7 | Stock~R8 | Stock~R9 | FIXOM | NCAP_DRATE | CAP2ACT | NCAP_PKCNT
*Technology Name | Technology Description | Input Commodity | Output Commodity | Region | Technology Start Year | Lifetime of Process | Investment Cost | Investment Cost | Investment Cost | Investment Cost | Investment Cost | Investment Cost | Investment Cost | Investment Cost | Investment Cost | Investment Cost | Process Input | Process Output | Existing Installed Capacity | Existing Installed Capacity | Existing Installed Capacity | Existing Installed Capacity | Existing Installed Capacity | Existing Installed Capacity | Existing Installed Capacity | Existing Installed Capacity | Existing Installed Capacity | Fixed O&M Cost | Technology-specific discount rate | Capacity to Activity Factor | Fraction of capacity in peak equations
*Units | [6 empty] | 2005 $US M/GW | 2006 $US M/GW | 2007 $US M/GW | 2008 $US M/GW | 2009 $US M/GW | 2010 $US M/GW | 2011 $US M/GW | 2012 $US M/GW | 2013 $US M/GW | 2010 $US M/GW |  |  | GW | GW | GW | GW | GW | GW | GW | GW | GW | 2005 $US M/GW
ESOLPVRES | Solar PV Distributed Residential Generation | SOL | ELC | R1,R2,R3,R4,R5,R6,R7,R8,R9 | 2010 | 30 | 6546.786 | 3356.0207 | 2587.1413 | 2290.7785 | 2019.4562 | 1899.863 | 1873.3608 | 1860.2946 | 1856.6642 | 1854.8525 | 2.86 | 1 | 0.011154 | 0.18842 | 0.0014852 | 0.0015805 | 0.040619 | 0.00056668 | 0.0096373 | 0.040046 | 2.7169 | 10 | 0.15 | 31.536 | 0.3
| ~FI_T: ACT_BND~FX |  |  |  |  | ~FI_T: ACT_BND~UP
TechName | Region | 2011 | 2015 |  | TechName | Region | 2020 | 2055 | 0
* Technology Name | Region Name | Year | Year |  | * Technology Name | Region Name | Year | Year | Year
ESOLPVRES | R1 | 0.25221 | 0.31526 |  | ESOLPVRES | R1 | 15.1263 | 15.1263 | 5
ESOLPVRES | R2 | 0.91814 | 1.1477 |  | ESOLPVRES | R2 | 36.1531 | 36.1531 | 5
ESOLPVRES | R3 | 0.3244 | 0.4055 |  | ESOLPVRES | R3 | 31.5247 | 31.5247 | 5
ESOLPVRES | R4 | 0.49924 | 0.62405 |  | ESOLPVRES | R4 | 25.7015 | 25.7015 | 5
ESOLPVRES | R5 | 1.0474 | 1.3092 |  | ESOLPVRES | R5 | 104.2308 | 104.2308 | 5
ESOLPVRES | R6 | 0.065438 | 0.081798 |  | ESOLPVRES | R6 | 18.8205 | 18.8205 | 5
ESOLPVRES | R7 | 1.1683 | 1.4604 |  | ESOLPVRES | R7 | 80.2295 | 80.2295 | 5
ESOLPVRES | R8 | 4.4087 | 5.5109 |  | ESOLPVRES | R8 | 65.2843 | 65.2843 | 5
ESOLPVRES | R9 | 9.751 | 12.1887 |  | ESOLPVRES | R9 | 89.9845 | 89.9845 | 5
~FI_T: ACT_BND~LO
TechName | Region | 2020 | 2025 | 2030 | 2035 | 2040 | 2045 | 2050 | 2055
* Technology Name | Region Name | Year | Year | Year | Year | Year | Year | Year | Year
ESOLPVRES | R1 | 1.5049 | 2.6945 | 3.8841 | 5.0737 | 6.2633 | 7.4529 | 8.6425 | 9.8321
ESOLPVRES | R2 | 3.9417 | 6.7356 | 9.5296 | 12.3236 | 15.1176 | 17.9116 | 20.7056 | 23.4995
ESOLPVRES | R3 | 2.9162 | 5.4269 | 7.9376 | 10.4483 | 12.959 | 15.4696 | 17.9803 | 20.491
ESOLPVRES | R4 | 2.6343 | 4.6445 | 6.6548 | 8.665 | 10.6752 | 12.6855 | 14.6957 | 16.706
ESOLPVRES | R5 | 9.6143 | 17.9194 | 26.2245 | 34.5296 | 42.8347 | 51.1398 | 59.4449 | 67.75
ESOLPVRES | R6 | 1.6007 | 3.1197 | 4.6386 | 6.1575 | 7.6765 | 9.1954 | 10.7144 | 12.2333
ESOLPVRES | R7 | 7.7965 | 14.1326 | 20.4687 | 26.8048 | 33.1409 | 39.477 | 45.813 | 52.1491
ESOLPVRES | R8 | 10.1264 | 14.7419 | 19.3574 | 23.9729 | 28.5884 | 33.2038 | 37.8193 | 42.4348
ESOLPVRES | R9 | 17.9763 | 23.764 | 29.5517 | 35.3393 | 41.127 | 46.9146 | 52.7023 | 58.4899
~FI_T: NCAP_AF
TechName | Region | FDAM | FDPM | FN | FP | PDAM | PDPM | PN | PP | SDAM | SDPM | SN | SP | WDAM | WDPM | WN | WP
*Technology Name |  | Timeslice | Timeslice | Timeslice | Timeslice | Timeslice | Timeslice | Timeslice | Timeslice | Timeslice | Timeslice | Timeslice | Timeslice | Timeslice | Timeslice | Timeslice | Timeslice
*Units
ESOLPVRES | R1 | 0.31357 | 0.31357 | 0 | 0.31357 | 0.31357 | 0.31357 | 0 | 0.31357 | 0.30607 | 0.30607 | 0 | 0.30607 | 0.302 | 0.302 | 0 | 0.302
ESOLPVRES | R2 | 0.31735 | 0.31735 | 0 | 0.31735 | 0.31735 | 0.31735 | 0 | 0.31735 | 0.30542 | 0.30542 | 0 | 0.30542 | 0.29272 | 0.29272 | 0 | 0.29272
ESOLPVRES | R3 | 0.29713 | 0.29713 | 0 | 0.29713 | 0.29713 | 0.29713 | 0 | 0.29713 | 0.30673 | 0.30673 | 0 | 0.30673 | 0.26137 | 0.26137 | 0 | 0.26137
ESOLPVRES | R4 | 0.33039 | 0.33039 | 0 | 0.33039 | 0.33039 | 0.33039 | 0 | 0.33039 | 0.3244 | 0.3244 | 0 | 0.3244 | 0.34679 | 0.34679 | 0 | 0.34679
ESOLPVRES | R5 | 0.3438 | 0.3438 | 0 | 0.3438 | 0.3438 | 0.3438 | 0 | 0.3438 | 0.29466 | 0.29466 | 0 | 0.29466 | 0.36077 | 0.36077 | 0 | 0.36077
ESOLPVRES | R6 | 0.34054 | 0.34054 | 0 | 0.34054 | 0.34054 | 0.34054 | 0 | 0.34054 | 0.30737 | 0.30737 | 0 | 0.30737 | 0.32128 | 0.32128 | 0 | 0.32128
ESOLPVRES | R7 | 0.35949 | 0.35949 | 0 | 0.35949 | 0.35949 | 0.35949 | 0 | 0.35949 | 0.34348 | 0.34348 | 0 | 0.34348 | 0.36129 | 0.36129 | 0 | 0.36129
ESOLPVRES | R8 | 0.43863 | 0.43863 | 0 | 0.43863 | 0.43863 | 0.43863 | 0 | 0.43863 | 0.38512 | 0.38512 | 0 | 0.38512 | 0.44527 | 0.44527 | 0 | 0.44527
ESOLPVRES | R9 | 0.36692 | 0.36692 | 0 | 0.36692 | 0.36692 | 0.36692 | 0 | 0.36692 | 0.37575 | 0.37575 | 0 | 0.37575 | 0.29825 | 0.29825 | 0 | 0.29825
Note on C4: With this character *, this column is ignored from VEDA.
Note on AC4: This attribute is used to assign a production limit. By defautt is defined like fixed share UP If you want fix or lower add ~FX ~LO
Note on AD4: Lenox, Carol: Same value for all regions

## Demands
~FI_T
CommName | DEMAND~R1 | DEMAND~2011~R1 | DEMAND~2015~R1 | DEMAND~2020~R1 | DEMAND~2025~R1 | DEMAND~2030~R1 | DEMAND~2035~R1 | DEMAND~2040~R1 | DEMAND~2045~R1 | DEMAND~2050~R1 | DEMAND~2055~R1
*Demand Commodity Name | Demand Value | Demand Value | Demand Value | Demand Value | Demand Value | Demand Value | Demand Value | Demand Value | Demand Value | Demand Value | Demand Value
*Units | PJ | PJ | PJ | PJ | PJ | PJ | PJ | PJ | PJ | PJ | PJ
RSC | 63.9747 | 59.7516 | 47.9992 | 44.6864 | 58.937 | 63.8584 | 69.3901 | 75.356 | 81.1814 | 87.4676 | 90.4392
RFZ | 3.6516 | 4.069 | 3.4762 | 3.5772 | 3.6076 | 3.6278 | 3.6446 | 3.6445 | 3.6232 | 3.8133 | 3.9087
RSH | 274.594 | 291.6538 | 345.5627 | 389.6422 | 370.0659 | 355.1962 | 341.4292 | 327.0796 | 313.0336 | 300.3037 | 293.3763
RLT | 23.2697 | 23.4408 | 23.3972 | 25.517 | 26.3202 | 27.0262 | 27.68 | 28.2113 | 28.6587 | 29.1824 | 28.361
ROE | 106.7988 | 104.0007 | 112.1451 | 105.469 | 104.1578 | 105.8171 | 109.3184 | 113.05 | 116.6031 | 120.9075 | 122.0975
ROG | 25.8259 | 25.7754 | 24.5249 | 17.5255 | 17.1202 | 16.6002 | 16.2097 | 15.8966 | 15.6017 | 15.3401 | 14.6891
ROL | 3.4801 | 3.458 | 3.4635 | 4.049 | 4.2171 | 4.3531 | 4.5464 | 4.739 | 4.9185 | 5.115 | 5.1804
RRF | 18.5556 | 18.6469 | 17.4147 | 13.6322 | 13.945 | 14.2411 | 14.618 | 15.0275 | 15.1938 | 15.4597 | 15.3196
RWH | 65.6862 | 64.2605 | 60.6155 | 58.0821 | 58.369 | 58.2594 | 58.2343 | 57.7484 | 57.1298 | 56.9829 | 55.3525
~FI_T
CommName | DEMAND~R2 | DEMAND~2011~R2 | DEMAND~2015~R2 | DEMAND~2020~R2 | DEMAND~2025~R2 | DEMAND~2030~R2 | DEMAND~2035~R2 | DEMAND~2040~R2 | DEMAND~2045~R2 | DEMAND~2050~R2 | DEMAND~2055~R2
*Demand Commodity Name | Demand Value | Demand Value | Demand Value | Demand Value | Demand Value | Demand Value | Demand Value | Demand Value | Demand Value | Demand Value | Demand Value
*Units | PJ | PJ | PJ | PJ | PJ | PJ | PJ | PJ | PJ | PJ | PJ
RSC | 275.5031 | 246.9135 | 195.1209 | 174.8752 | 231.9526 | 248.8178 | 267.7818 | 288.0557 | 308.3127 | 329.8447 | 337.0361
RFZ | 11.4791 | 11.5066 | 9.8073 | 10.0194 | 10.0201 | 9.9974 | 9.9777 | 9.9246 | 9.8171 | 10.2833 | 10.4404
RSH | 712.7088 | 727.3434 | 864.1793 | 981.5011 | 927.17 | 883.729 | 844.6382 | 805.7531 | 768.3027 | 734.4171 | 711.5054
RLT | 65.8348 | 66.2878 | 66.0102 | 71.4698 | 73.1052 | 74.4783 | 75.7778 | 76.8239 | 77.6519 | 78.6949 | 75.7544
ROE | 302.1557 | 294.1012 | 316.3941 | 295.4044 | 289.3011 | 291.6085 | 299.2741 | 307.8533 | 315.9406 | 326.0459 | 326.1318
ROG | 73.0667 | 72.8896 | 69.1919 | 49.0865 | 47.5518 | 45.7464 | 44.3763 | 43.289 | 42.2734 | 41.367 | 39.2357
ROL | 9.8458 | 9.7789 | 9.7714 | 11.3408 | 11.7132 | 11.9963 | 12.4463 | 12.905 | 13.3268 | 13.7933 | 13.8373
RRF | 52.4976 | 52.7311 | 49.1318 | 38.1821 | 38.7325 | 39.2452 | 40.0189 | 40.9224 | 41.1681 | 41.6896 | 40.9199
RWH | 185.8398 | 181.7209 | 171.0139 | 162.6803 | 162.1216 | 160.55 | 159.4244 | 157.2583 | 154.7955 | 153.6634 | 147.8507
~FI_T
CommName | DEMAND~R3 | DEMAND~2011~R3 | DEMAND~2015~R3 | DEMAND~2020~R3 | DEMAND~2025~R3 | DEMAND~2030~R3 | DEMAND~2035~R3 | DEMAND~2040~R3 | DEMAND~2045~R3 | DEMAND~2050~R3 | DEMAND~2055~R3
*Demand Commodity Name | Demand Value | Demand Value | Demand Value | Demand Value | Demand Value | Demand Value | Demand Value | Demand Value | Demand Value | Demand Value | Demand Value
*Units | PJ | PJ | PJ | PJ | PJ | PJ | PJ | PJ | PJ | PJ | PJ
RSC | 307.1545 | 283.8126 | 198.8988 | 214.2015 | 271.3269 | 289.5773 | 310.687 | 332.9788 | 355.3848 | 378.6969 | 386.3571
RFZ | 13.0465 | 13.0641 | 11.0408 | 11.2888 | 11.3485 | 11.3933 | 11.4419 | 11.4489 | 11.3942 | 11.9643 | 12.2064
RSH | 922.3272 | 943.8775 | 1039.4292 | 1215.5925 | 1163.3682 | 1121.1139 | 1083.8991 | 1045.3884 | 1008.0426 | 970.9939 | 950.2428
RLT | 74.8242 | 75.2606 | 74.3129 | 80.5249 | 82.7971 | 84.8769 | 86.898 | 88.6234 | 90.1267 | 91.5594 | 88.5676
ROE | 343.4136 | 333.9111 | 356.1898 | 332.8316 | 327.6552 | 332.3228 | 343.1919 | 355.1369 | 366.6962 | 379.3457 | 381.2943
ROG | 83.0436 | 82.756 | 77.8948 | 55.3057 | 53.856 | 52.1335 | 50.8885 | 49.9379 | 49.0646 | 48.1294 | 45.8721
ROL | 11.1903 | 11.1026 | 11.0005 | 12.7777 | 13.2661 | 13.6712 | 14.2727 | 14.8871 | 15.4677 | 16.0481 | 16.1778
RRF | 59.6659 | 59.8688 | 55.3116 | 43.0197 | 43.8675 | 44.7246 | 45.8916 | 47.2077 | 47.7817 | 48.5047 | 47.8412
RWH | 211.2153 | 206.3189 | 192.5238 | 183.2916 | 183.6148 | 182.966 | 182.8196 | 181.4118 | 179.6632 | 178.7832 | 172.8584
~FI_T
CommName | DEMAND~R4 | DEMAND~2011~R4 | DEMAND~2015~R4 | DEMAND~2020~R4 | DEMAND~2025~R4 | DEMAND~2030~R4 | DEMAND~2035~R4 | DEMAND~2040~R4 | DEMAND~2045~R4 | DEMAND~2050~R4 | DEMAND~2055~R4
*Demand Commodity Name | Demand Value | Demand Value | Demand Value | Demand Value | Demand Value | Demand Value | Demand Value | Demand Value | Demand Value | Demand Value | Demand Value
*Units | PJ | PJ | PJ | PJ | PJ | PJ | PJ | PJ | PJ | PJ | PJ
RSC | 154.9293 | 155.5241 | 115.9957 | 121.419 | 153.0884 | 164.0945 | 177.2188 | 191.6862 | 206.4459 | 221.9893 | 232.1402
RFZ | 5.731 | 5.7605 | 4.9867 | 5.1915 | 5.2918 | 5.3792 | 5.4744 | 5.5576 | 5.6148 | 5.9886 | 6.3038
RSH | 429.6897 | 447.0685 | 463.6867 | 585.169 | 567.0545 | 553.5854 | 542.4807 | 530.8554 | 519.6633 | 508.4755 | 513.4365
RLT | 32.8684 | 33.1853 | 33.5643 | 37.0319 | 38.6085 | 40.0736 | 41.5769 | 43.0203 | 44.4121 | 45.8288 | 45.7391
ROE | 150.8528 | 147.2343 | 160.8773 | 153.0631 | 152.7865 | 156.9023 | 164.2025 | 172.3933 | 180.6983 | 189.8765 | 196.9123
ROG | 36.4789 | 36.4903 | 35.1821 | 25.4341 | 25.1132 | 24.6142 | 24.3479 | 24.2412 | 24.1777 | 24.0905 | 23.6898
ROL | 4.9156 | 4.8956 | 4.9685 | 5.8762 | 6.186 | 6.4547 | 6.8289 | 7.2266 | 7.6221 | 8.0327 | 8.3547
RRF | 26.2097 | 26.3985 | 24.9821 | 19.784 | 20.4555 | 21.1162 | 21.9571 | 22.9159 | 23.5456 | 24.2784 | 24.7067
RWH | 92.7814 | 90.974 | 86.9556 | 84.2924 | 85.6201 | 86.3852 | 87.4713 | 88.0623 | 88.5333 | 89.4876 | 89.2695
~FI_T
CommName | DEMAND~R5 | DEMAND~2011~R5 | DEMAND~2015~R5 | DEMAND~2020~R5 | DEMAND~2025~R5 | DEMAND~2030~R5 | DEMAND~2035~R5 | DEMAND~2040~R5 | DEMAND~2045~R5 | DEMAND~2050~R5 | DEMAND~2055~R5
*Demand Commodity Name | Demand Value | Demand Value | Demand Value | Demand Value | Demand Value | Demand Value | Demand Value | Demand Value | Demand Value | Demand Value | Demand Value
*Units | PJ | PJ | PJ | PJ | PJ | PJ | PJ | PJ | PJ | PJ | PJ
RSC | 923.2283 | 964.3787 | 889.1082 | 860.4805 | 1074.8823 | 1179.4946 | 1302.0614 | 1439.6303 | 1585.8708 | 1742.3288 | 1906.4788
RFZ | 16.7549 | 16.9127 | 14.9521 | 16.0142 | 16.7475 | 17.4694 | 18.2298 | 18.9667 | 19.6471 | 21.4604 | 23.6923
RSH | 607.2189 | 504.6138 | 567.4872 | 713.9601 | 711.2584 | 707.2045 | 705.2821 | 702.1227 | 699.4288 | 695.4668 | 730.8449
RLT | 96.0921 | 97.4317 | 100.6386 | 114.2315 | 122.1878 | 130.1423 | 138.4504 | 146.8164 | 155.4058 | 164.2299 | 171.9076
ROE | 441.0246 | 432.2785 | 482.3715 | 472.1506 | 483.5371 | 509.5528 | 546.7914 | 588.3313 | 632.296 | 680.4318 | 740.083
ROG | 106.6477 | 107.1352 | 105.4894 | 78.456 | 79.478 | 79.9367 | 81.0782 | 82.7287 | 84.6023 | 86.3295 | 89.0365
ROL | 14.3709 | 14.3733 | 14.8974 | 18.1262 | 19.5774 | 20.9621 | 22.7401 | 24.6625 | 26.671 | 28.7855 | 31.4007
RRF | 76.6252 | 77.5056 | 74.9059 | 61.0272 | 64.7374 | 68.5765 | 73.1169 | 78.2058 | 82.3903 | 87.0028 | 92.8586
RWH | 271.2506 | 267.0987 | 260.7261 | 260.015 | 270.9695 | 280.5429 | 291.2778 | 300.5326 | 309.7942 | 320.6831 | 335.5141
~FI_T
CommName | DEMAND~R6 | DEMAND~2011~R6 | DEMAND~2015~R6 | DEMAND~2020~R6 | DEMAND~2025~R6 | DEMAND~2030~R6 | DEMAND~2035~R6 | DEMAND~2040~R6 | DEMAND~2045~R6 | DEMAND~2050~R6 | DEMAND~2055~R6
*Demand Commodity Name | Demand Value | Demand Value | Demand Value | Demand Value | Demand Value | Demand Value | Demand Value | Demand Value | Demand Value | Demand Value | Demand Value
*Units | PJ | PJ | PJ | PJ | PJ | PJ | PJ | PJ | PJ | PJ | PJ
RSC | 247.9621 | 227.1346 | 190.0058 | 190.4551 | 234.3666 | 250.8394 | 270.0749 | 291.203 | 312.9895 | 336.7564 | 353.1878
RFZ | 5.1529 | 5.1843 | 4.4564 | 4.6293 | 4.7166 | 4.793 | 4.8728 | 4.9407 | 4.9879 | 5.3324 | 5.6392
RSH | 234.857 | 205.6556 | 218.7822 | 271.2208 | 264.2572 | 257.8711 | 252.3686 | 246.6666 | 241.3076 | 236.6018 | 239.9635
RLT | 29.5527 | 29.866 | 29.9947 | 33.0218 | 34.4116 | 35.7065 | 37.0074 | 38.2445 | 39.4536 | 40.8072 | 40.9174
ROE | 135.6351 | 132.5075 | 143.768 | 136.4883 | 136.1781 | 139.8035 | 146.1559 | 153.2555 | 160.5241 | 169.0708 | 176.1541
ROG | 32.799 | 32.8404 | 31.4405 | 22.6799 | 22.3833 | 21.9318 | 21.672 | 21.5501 | 21.4784 | 21.4508 | 21.1924
ROL | 4.4197 | 4.4059 | 4.4401 | 5.2399 | 5.5136 | 5.7513 | 6.0784 | 6.4244 | 6.7711 | 7.1525 | 7.474
RRF | 23.5657 | 23.758 | 22.3253 | 17.6416 | 18.2319 | 18.815 | 19.544 | 20.372 | 20.9168 | 21.6181 | 22.1022
RWH | 83.4219 | 81.8745 | 77.7079 | 75.1646 | 76.3129 | 76.9712 | 77.8578 | 78.2863 | 78.6489 | 79.682 | 79.8589
~FI_T
CommName | DEMAND~R7 | DEMAND~2011~R7 | DEMAND~2015~R7 | DEMAND~2020~R7 | DEMAND~2025~R7 | DEMAND~2030~R7 | DEMAND~2035~R7 | DEMAND~2040~R7 | DEMAND~2045~R7 | DEMAND~2050~R7 | DEMAND~2055~R7
*Demand Commodity Name | Demand Value | Demand Value | Demand Value | Demand Value | Demand Value | Demand Value | Demand Value | Demand Value | Demand Value | Demand Value | Demand Value
*Units | PJ | PJ | PJ | PJ | PJ | PJ | PJ | PJ | PJ | PJ | PJ
RSC | 677.2583 | 800.1985 | 626.6244 | 655.345 | 836.3002 | 924.3838 | 1026.9185 | 1141.9753 | 1264.7731 | 1399.301 | 1553.276
RFZ | 10.212 | 10.3559 | 9.225 | 9.9747 | 10.5176 | 11.0474 | 11.6018 | 12.1455 | 12.6541 | 13.9242 | 15.6005
RSH | 291.0308 | 266.4143 | 294.0917 | 354.89 | 347.2163 | 345.9303 | 345.5986 | 344.3501 | 343.5064 | 342.328 | 363.2163
RLT | 58.5675 | 59.6589 | 62.091 | 71.1511 | 76.7348 | 82.3003 | 88.1122 | 94.0151 | 100.0923 | 106.5578 | 113.1949
ROE | 268.8018 | 264.6905 | 297.6088 | 294.0872 | 303.6649 | 322.2345 | 347.9872 | 376.7427 | 407.2432 | 441.4865 | 487.3176
ROG | 65.0011 | 65.6005 | 65.0838 | 48.8677 | 49.9128 | 50.5509 | 51.5995 | 52.976 | 54.4899 | 56.0134 | 58.6273
ROL | 8.759 | 8.801 | 9.1913 | 11.2902 | 12.2947 | 13.2562 | 14.4722 | 15.7928 | 17.178 | 18.677 | 20.6762
RRF | 46.7026 | 47.4579 | 46.2147 | 38.0118 | 40.6556 | 43.3669 | 46.5328 | 50.0797 | 53.0651 | 56.4503 | 61.144
RWH | 165.3256 | 163.5485 | 160.8602 | 161.9549 | 170.1709 | 177.4117 | 185.3741 | 192.4485 | 199.5293 | 208.0697 | 220.9238
~FI_T
CommName | DEMAND~R8 | DEMAND~2011~R8 | DEMAND~2015~R8 | DEMAND~2020~R8 | DEMAND~2025~R8 | DEMAND~2030~R8 | DEMAND~2035~R8 | DEMAND~2040~R8 | DEMAND~2045~R8 | DEMAND~2050~R8 | DEMAND~2055~R8
*Demand Commodity Name | Demand Value | Demand Value | Demand Value | Demand Value | Demand Value | Demand Value | Demand Value | Demand Value | Demand Value | Demand Value | Demand Value
*Units | PJ | PJ | PJ | PJ | PJ | PJ | PJ | PJ | PJ | PJ | PJ
RSC | 225.9062 | 215.8766 | 203.7022 | 218.6807 | 279.5708 | 312.5446 | 351.7395 | 396.2466 | 444.8857 | 499.5915 | 569.5184
RFZ | 6.2982 | 6.3921 | 5.562 | 6.0486 | 6.4306 | 6.8159 | 7.2288 | 7.6437 | 8.0462 | 8.9581 | 10.2745
RSH | 350.0943 | 377.2555 | 390.625 | 513.4188 | 509.4805 | 513.9471 | 519.7471 | 524.7511 | 529.9305 | 535.989 | 583.9763
RLT | 36.1215 | 36.8241 | 37.4367 | 43.1454 | 46.9167 | 50.7765 | 54.9004 | 59.1677 | 63.6445 | 68.554 | 74.5501
ROE | 165.7835 | 163.3788 | 179.4382 | 178.332 | 185.6647 | 198.8077 | 216.8219 | 237.1002 | 258.949 | 284.0304 | 320.9474
ROG | 40.0894 | 40.4915 | 39.2412 | 29.6329 | 30.5173 | 31.1882 | 32.1503 | 33.34 | 34.6478 | 36.0363 | 38.6119
ROL | 5.4021 | 5.4324 | 5.5417 | 6.8463 | 7.5172 | 8.1786 | 9.0172 | 9.9391 | 10.9228 | 12.0158 | 13.6173
RRF | 28.8038 | 29.2931 | 27.8644 | 23.0501 | 24.8574 | 26.7559 | 28.9934 | 31.5173 | 33.7419 | 36.3173 | 40.2694
RWH | 101.9646 | 100.9494 | 96.9879 | 98.2081 | 104.0447 | 109.4569 | 115.5018 | 121.116 | 126.8723 | 133.8617 | 145.5004
~FI_T
CommName | DEMAND~R9 | DEMAND~2011~R9 | DEMAND~2015~R9 | DEMAND~2020~R9 | DEMAND~2025~R9 | DEMAND~2030~R9 | DEMAND~2035~R9 | DEMAND~2040~R9 | DEMAND~2045~R9 | DEMAND~2050~R9 | DEMAND~2055~R9
*Demand Commodity Name | Demand Value | Demand Value | Demand Value | Demand Value | Demand Value | Demand Value | Demand Value | Demand Value | Demand Value | Demand Value | Demand Value
*Units | PJ | PJ | PJ | PJ | PJ | PJ | PJ | PJ | PJ | PJ | PJ
RSC | 213.8079 | 235.3123 | 280.2588 | 235.8497 | 317.8844 | 348.6682 | 384.6794 | 424.7508 | 467.6192 | 514.2488 | 559.2254
RFZ | 11.2056 | 11.8058 | 12.4061 | 13.1851 | 13.6713 | 14.1158 | 14.5739 | 15.0052 | 15.4013 | 16.7027 | 18.1779
RSH | 434.0618 | 478.9146 | 464.924 | 654.6502 | 625.666 | 613.4588 | 602.7298 | 590.9791 | 580.467 | 570.1504 | 587.6385
RLT | 80.3323 | 81.4872 | 83.5025 | 94.0516 | 99.7442 | 105.1595 | 110.6848 | 116.1513 | 121.8218 | 127.8213 | 131.8961
ROE | 368.6935 | 361.537 | 400.2366 | 388.7412 | 394.7207 | 411.7361 | 437.1349 | 465.4484 | 495.6534 | 529.5846 | 567.8288
ROG | 89.1567 | 89.6028 | 87.5274 | 64.5961 | 64.8794 | 64.5916 | 64.8183 | 65.4494 | 66.3193 | 67.1909 | 68.3133
ROL | 12.014 | 12.0212 | 12.3608 | 14.9241 | 15.9814 | 16.9381 | 18.1796 | 19.5113 | 20.9073 | 22.4039 | 24.0922
RRF | 64.0581 | 64.822 | 62.1514 | 50.2462 | 52.8464 | 55.4122 | 58.4536 | 61.8712 | 64.5853 | 67.7149 | 71.2458
RWH | 226.7636 | 223.3886 | 216.3315 | 214.0812 | 221.1976 | 226.6883 | 232.8634 | 237.7613 | 242.8459 | 249.5898 | 257.4232
~FI_T: COM_FR
CommName | FDAM~R1 | FDPM~R1 | FN~R1 | FP~R1 | PDAM~R1 | PDPM~R1 | PN~R1 | PP~R1 | SDAM~R1 | SDPM~R1 | SN~R1 | SP~R1 | WDAM~R1 | WDPM~R1 | WN~R1 | WP~R1
*Demand Commodity Name | Timeslice | Timeslice | Timeslice | Timeslice | Timeslice | Timeslice | Timeslice | Timeslice | Timeslice | Timeslice | Timeslice | Timeslice | Timeslice | Timeslice | Timeslice | Timeslice
*Units
RSC | 0.00135 | 0.00475 | 0.00205 | 0.0002 | 0.00135 | 0.00475 | 0.00205 | 0.0002 | 0.1718 | 0.5557 | 0.2347 | 0.0211 | 0 | 0 | 0 | 0
RFZ | 0.03975 | 0.0509 | 0.0741 | 0.0017 | 0.03975 | 0.0509 | 0.0741 | 0.0017 | 0.1033 | 0.1284 | 0.1341 | 0.0034 | 0.0715 | 0.1017 | 0.1217 | 0.003
RSH | 0.04505 | 0.0386 | 0.0663 | 0.0022 | 0.04505 | 0.0386 | 0.0663 | 0.0022 | 0.0151 | 0.0085 | 0.0107 | 0.0003 | 0.1844 | 0.166 | 0.3025 | 0.0082
RLT | 0.03135 | 0.045 | 0.08865 | 0.00165 | 0.03135 | 0.045 | 0.08865 | 0.00165 | 0.0591 | 0.0914 | 0.1315 | 0.0014 | 0.0742 | 0.1447 | 0.1595 | 0.0049
ROE | 0.0446 | 0.06055 | 0.0542 | 0.0022 | 0.0446 | 0.06055 | 0.0542 | 0.0022 | 0.0865 | 0.1257 | 0.0674 | 0.0031 | 0.1079 | 0.1718 | 0.1091 | 0.0054
RRF | 0.0394 | 0.05225 | 0.07525 | 0.00175 | 0.0394 | 0.05225 | 0.07525 | 0.00175 | 0.1018 | 0.1286 | 0.1329 | 0.0034 | 0.0696 | 0.1051 | 0.1181 | 0.0032
RWH | 0.06075 | 0.0557 | 0.06395 | 0.00265 | 0.06075 | 0.0557 | 0.06395 | 0.00265 | 0.0868 | 0.0892 | 0.0653 | 0.002 | 0.1324 | 0.1486 | 0.1042 | 0.0054
~FI_T: COM_FR
CommName | FDAM~R2 | FDPM~R2 | FN~R2 | FP~R2 | PDAM~R2 | PDPM~R2 | PN~R2 | PP~R2 | SDAM~R2 | SDPM~R2 | SN~R2 | SP~R2 | WDAM~R2 | WDPM~R2 | WN~R2 | WP~R2
*Demand Commodity Name | Timeslice | Timeslice | Timeslice | Timeslice | Timeslice | Timeslice | Timeslice | Timeslice | Timeslice | Timeslice | Timeslice | Timeslice | Timeslice | Timeslice | Timeslice | Timeslice
*Units
RSC | 0.0065 | 0.02205 | 0.0101 | 0.00085 | 0.0065 | 0.02205 | 0.0101 | 0.00085 | 0.1585 | 0.5138 | 0.2162 | 0.0196 | 0.0039 | 0.0039 | 0.0049 | 0.0002
RFZ | 0.03975 | 0.0509 | 0.0741 | 0.0017 | 0.03975 | 0.0509 | 0.0741 | 0.0017 | 0.1033 | 0.1284 | 0.1341 | 0.0034 | 0.0715 | 0.1017 | 0.1217 | 0.003
RSH | 0.04175 | 0.0358 | 0.0615 | 0.00205 | 0.04175 | 0.0358 | 0.0615 | 0.00205 | 0.009 | 0.0051 | 0.0064 | 0.0002 | 0.1945 | 0.175 | 0.3191 | 0.0085
RLT | 0.03135 | 0.045 | 0.08865 | 0.00165 | 0.03135 | 0.045 | 0.08865 | 0.00165 | 0.0591 | 0.0914 | 0.1315 | 0.0014 | 0.0742 | 0.1447 | 0.1595 | 0.0049
ROE | 0.0446 | 0.06055 | 0.0542 | 0.0022 | 0.0446 | 0.06055 | 0.0542 | 0.0022 | 0.0865 | 0.1257 | 0.0674 | 0.0031 | 0.1079 | 0.1718 | 0.1091 | 0.0054
RRF | 0.0394 | 0.05225 | 0.07525 | 0.00175 | 0.0394 | 0.05225 | 0.07525 | 0.00175 | 0.1018 | 0.1286 | 0.1329 | 0.0034 | 0.0696 | 0.1051 | 0.1181 | 0.0032
RWH | 0.06075 | 0.0557 | 0.06395 | 0.00265 | 0.06075 | 0.0557 | 0.06395 | 0.00265 | 0.0868 | 0.0892 | 0.0653 | 0.002 | 0.1324 | 0.1486 | 0.1042 | 0.0054
~FI_T: COM_FR
CommName | FDAM~R3 | FDPM~R3 | FN~R3 | FP~R3 | PDAM~R3 | PDPM~R3 | PN~R3 | PP~R3 | SDAM~R3 | SDPM~R3 | SN~R3 | SP~R3 | WDAM~R3 | WDPM~R3 | WN~R3 | WP~R3
*Demand Commodity Name | Timeslice | Timeslice | Timeslice | Timeslice | Timeslice | Timeslice | Timeslice | Timeslice | Timeslice | Timeslice | Timeslice | Timeslice | Timeslice | Timeslice | Timeslice | Timeslice
*Units
RSC | 0.0083 | 0.02885 | 0.0127 | 0.0011 | 0.0083 | 0.02885 | 0.0127 | 0.0011 | 0.1552 | 0.5033 | 0.2118 | 0.0192 | 0.0026 | 0.0026 | 0.0033 | 0.0001
RFZ | 0.03975 | 0.0509 | 0.0741 | 0.0017 | 0.03975 | 0.0509 | 0.0741 | 0.0017 | 0.1033 | 0.1284 | 0.1341 | 0.0034 | 0.0715 | 0.1017 | 0.1217 | 0.003
RSH | 0.0412 | 0.0353 | 0.06065 | 0.002 | 0.0412 | 0.0353 | 0.06065 | 0.002 | 0.0103 | 0.0059 | 0.0074 | 0.0002 | 0.1947 | 0.1751 | 0.3194 | 0.0087
RLT | 0.03135 | 0.045 | 0.08865 | 0.00165 | 0.03135 | 0.045 | 0.08865 | 0.00165 | 0.0591 | 0.0914 | 0.1315 | 0.0014 | 0.0742 | 0.1447 | 0.1595 | 0.0049
ROE | 0.0446 | 0.06055 | 0.0542 | 0.0022 | 0.0446 | 0.06055 | 0.0542 | 0.0022 | 0.0865 | 0.1257 | 0.0674 | 0.0031 | 0.1079 | 0.1718 | 0.1091 | 0.0054
RRF | 0.0394 | 0.05225 | 0.07525 | 0.00175 | 0.0394 | 0.05225 | 0.07525 | 0.00175 | 0.1018 | 0.1286 | 0.1329 | 0.0034 | 0.0696 | 0.1051 | 0.1181 | 0.0032
RWH | 0.06075 | 0.0557 | 0.06395 | 0.00265 | 0.06075 | 0.0557 | 0.06395 | 0.00265 | 0.0868 | 0.0892 | 0.0653 | 0.002 | 0.1324 | 0.1486 | 0.1042 | 0.0054
~FI_T: COM_FR
CommName | FDAM~R4 | FDPM~R4 | FN~R4 | FP~R4 | PDAM~R4 | PDPM~R4 | PN~R4 | PP~R4 | SDAM~R4 | SDPM~R4 | SN~R4 | SP~R4 | WDAM~R4 | WDPM~R4 | WN~R4 | WP~R4
*Demand Commodity Name | Timeslice | Timeslice | Timeslice | Timeslice | Timeslice | Timeslice | Timeslice | Timeslice | Timeslice | Timeslice | Timeslice | Timeslice | Timeslice | Timeslice | Timeslice | Timeslice
*Units
RSC | 0.0097 | 0.03355 | 0.0149 | 0.0013 | 0.0097 | 0.03355 | 0.0149 | 0.0013 | 0.152 | 0.493 | 0.2074 | 0.0188 | 0.003 | 0.003 | 0.0037 | 0.0002
RFZ | 0.03975 | 0.0509 | 0.0741 | 0.0017 | 0.03975 | 0.0509 | 0.0741 | 0.0017 | 0.1033 | 0.1284 | 0.1341 | 0.0034 | 0.0715 | 0.1017 | 0.1217 | 0.003
RSH | 0.03895 | 0.0334 | 0.05735 | 0.0019 | 0.03895 | 0.0334 | 0.05735 | 0.0019 | 0.0105 | 0.006 | 0.0075 | 0.0002 | 0.1989 | 0.1787 | 0.3262 | 0.0088
RLT | 0.03135 | 0.045 | 0.08865 | 0.00165 | 0.03135 | 0.045 | 0.08865 | 0.00165 | 0.0591 | 0.0914 | 0.1315 | 0.0014 | 0.0742 | 0.1447 | 0.1595 | 0.0049
ROE | 0.0446 | 0.06055 | 0.0542 | 0.0022 | 0.0446 | 0.06055 | 0.0542 | 0.0022 | 0.0865 | 0.1257 | 0.0674 | 0.0031 | 0.1079 | 0.1718 | 0.1091 | 0.0054
RRF | 0.0394 | 0.05225 | 0.07525 | 0.00175 | 0.0394 | 0.05225 | 0.07525 | 0.00175 | 0.1018 | 0.1286 | 0.1329 | 0.0034 | 0.0696 | 0.1051 | 0.1181 | 0.0032
RWH | 0.06075 | 0.0557 | 0.06395 | 0.00265 | 0.06075 | 0.0557 | 0.06395 | 0.00265 | 0.0868 | 0.0892 | 0.0653 | 0.002 | 0.1324 | 0.1486 | 0.1042 | 0.0054
~FI_T: COM_FR
CommName | FDAM~R5 | FDPM~R5 | FN~R5 | FP~R5 | PDAM~R5 | PDPM~R5 | PN~R5 | PP~R5 | SDAM~R5 | SDPM~R5 | SN~R5 | SP~R5 | WDAM~R5 | WDPM~R5 | WN~R5 | WP~R5
*Demand Commodity Name | Timeslice | Timeslice | Timeslice | Timeslice | Timeslice | Timeslice | Timeslice | Timeslice | Timeslice | Timeslice | Timeslice | Timeslice | Timeslice | Timeslice | Timeslice | Timeslice
*Units
RSC | 0.01555 | 0.051 | 0.02465 | 0.002 | 0.01555 | 0.051 | 0.02465 | 0.002 | 0.133 | 0.4322 | 0.1813 | 0.0165 | 0.0151 | 0.0155 | 0.0192 | 0.0008
RFZ | 0.03975 | 0.0509 | 0.0741 | 0.0017 | 0.03975 | 0.0509 | 0.0741 | 0.0017 | 0.1033 | 0.1284 | 0.1341 | 0.0034 | 0.0715 | 0.1017 | 0.1217 | 0.003
RSH | 0.0366 | 0.03135 | 0.05385 | 0.0018 | 0.0366 | 0.03135 | 0.05385 | 0.0018 | 0.0043 | 0.0025 | 0.0031 | 0.0001 | 0.2073 | 0.1863 | 0.34 | 0.0092
RLT | 0.03135 | 0.045 | 0.08865 | 0.00165 | 0.03135 | 0.045 | 0.08865 | 0.00165 | 0.0591 | 0.0914 | 0.1315 | 0.0014 | 0.0742 | 0.1447 | 0.1595 | 0.0049
ROE | 0.0446 | 0.06055 | 0.0542 | 0.0022 | 0.0446 | 0.06055 | 0.0542 | 0.0022 | 0.0865 | 0.1257 | 0.0674 | 0.0031 | 0.1079 | 0.1718 | 0.1091 | 0.0054
RRF | 0.0394 | 0.05225 | 0.07525 | 0.00175 | 0.0394 | 0.05225 | 0.07525 | 0.00175 | 0.1018 | 0.1286 | 0.1329 | 0.0034 | 0.0696 | 0.1051 | 0.1181 | 0.0032
RWH | 0.06075 | 0.0557 | 0.06395 | 0.00265 | 0.06075 | 0.0557 | 0.06395 | 0.00265 | 0.0868 | 0.0892 | 0.0653 | 0.002 | 0.1324 | 0.1486 | 0.1042 | 0.0054
~FI_T: COM_FR
CommName | FDAM~R6 | FDPM~R6 | FN~R6 | FP~R6 | PDAM~R6 | PDPM~R6 | PN~R6 | PP~R6 | SDAM~R6 | SDPM~R6 | SN~R6 | SP~R6 | WDAM~R6 | WDPM~R6 | WN~R6 | WP~R6
*Demand Commodity Name | Timeslice | Timeslice | Timeslice | Timeslice | Timeslice | Timeslice | Timeslice | Timeslice | Timeslice | Timeslice | Timeslice | Timeslice | Timeslice | Timeslice | Timeslice | Timeslice
*Units
RSC | 0.0146 | 0.0486 | 0.0231 | 0.0019 | 0.0146 | 0.0486 | 0.0231 | 0.0019 | 0.1364 | 0.4432 | 0.186 | 0.017 | 0.0122 | 0.0125 | 0.0156 | 0.0007
RFZ | 0.03975 | 0.0509 | 0.0741 | 0.0017 | 0.03975 | 0.0509 | 0.0741 | 0.0017 | 0.1033 | 0.1284 | 0.1341 | 0.0034 | 0.0715 | 0.1017 | 0.1217 | 0.003
RSH | 0.0364 | 0.03125 | 0.0537 | 0.0018 | 0.0364 | 0.03125 | 0.0537 | 0.0018 | 0.0047 | 0.0027 | 0.0033 | 0.0001 | 0.2074 | 0.1863 | 0.34 | 0.0092
RLT | 0.03135 | 0.045 | 0.08865 | 0.00165 | 0.03135 | 0.045 | 0.08865 | 0.00165 | 0.0591 | 0.0914 | 0.1315 | 0.0014 | 0.0742 | 0.1447 | 0.1595 | 0.0049
ROE | 0.0446 | 0.06055 | 0.0542 | 0.0022 | 0.0446 | 0.06055 | 0.0542 | 0.0022 | 0.0865 | 0.1257 | 0.0674 | 0.0031 | 0.1079 | 0.1718 | 0.1091 | 0.0054
RRF | 0.0394 | 0.05225 | 0.07525 | 0.00175 | 0.0394 | 0.05225 | 0.07525 | 0.00175 | 0.1018 | 0.1286 | 0.1329 | 0.0034 | 0.0696 | 0.1051 | 0.1181 | 0.0032
RWH | 0.06075 | 0.0557 | 0.06395 | 0.00265 | 0.06075 | 0.0557 | 0.06395 | 0.00265 | 0.0868 | 0.0892 | 0.0653 | 0.002 | 0.1324 | 0.1486 | 0.1042 | 0.0054
~FI_T: COM_FR
CommName | FDAM~R7 | FDPM~R7 | FN~R7 | FP~R7 | PDAM~R7 | PDPM~R7 | PN~R7 | PP~R7 | SDAM~R7 | SDPM~R7 | SN~R7 | SP~R7 | WDAM~R7 | WDPM~R7 | WN~R7 | WP~R7
*Demand Commodity Name | Timeslice | Timeslice | Timeslice | Timeslice | Timeslice | Timeslice | Timeslice | Timeslice | Timeslice | Timeslice | Timeslice | Timeslice | Timeslice | Timeslice | Timeslice | Timeslice
*Units
RSC | 0.01585 | 0.05345 | 0.0251 | 0.0021 | 0.01585 | 0.05345 | 0.0251 | 0.0021 | 0.135 | 0.4386 | 0.184 | 0.0169 | 0.0097 | 0.0099 | 0.0124 | 0.0005
RFZ | 0.03975 | 0.0509 | 0.0741 | 0.0017 | 0.03975 | 0.0509 | 0.0741 | 0.0017 | 0.1033 | 0.1284 | 0.1341 | 0.0034 | 0.0715 | 0.1017 | 0.1217 | 0.003
RSH | 0.03205 | 0.0275 | 0.0472 | 0.00155 | 0.03205 | 0.0275 | 0.0472 | 0.00155 | 0.0037 | 0.0021 | 0.0026 | 0.0001 | 0.2163 | 0.1943 | 0.3547 | 0.0096
RLT | 0.03135 | 0.045 | 0.08865 | 0.00165 | 0.03135 | 0.045 | 0.08865 | 0.00165 | 0.0591 | 0.0914 | 0.1315 | 0.0014 | 0.0742 | 0.1447 | 0.1595 | 0.0049
ROE | 0.0446 | 0.06055 | 0.0542 | 0.0022 | 0.0446 | 0.06055 | 0.0542 | 0.0022 | 0.0865 | 0.1257 | 0.0674 | 0.0031 | 0.1079 | 0.1718 | 0.1091 | 0.0054
RRF | 0.0394 | 0.05225 | 0.07525 | 0.00175 | 0.0394 | 0.05225 | 0.07525 | 0.00175 | 0.1018 | 0.1286 | 0.1329 | 0.0034 | 0.0696 | 0.1051 | 0.1181 | 0.0032
RWH | 0.06075 | 0.0557 | 0.06395 | 0.00265 | 0.06075 | 0.0557 | 0.06395 | 0.00265 | 0.0868 | 0.0892 | 0.0653 | 0.002 | 0.1324 | 0.1486 | 0.1042 | 0.0054
~FI_T: COM_FR
CommName | FDAM~R8 | FDPM~R8 | FN~R8 | FP~R8 | PDAM~R8 | PDPM~R8 | PN~R8 | PP~R8 | SDAM~R8 | SDPM~R8 | SN~R8 | SP~R8 | WDAM~R8 | WDPM~R8 | WN~R8 | WP~R8
*Demand Commodity Name | Timeslice | Timeslice | Timeslice | Timeslice | Timeslice | Timeslice | Timeslice | Timeslice | Timeslice | Timeslice | Timeslice | Timeslice | Timeslice | Timeslice | Timeslice | Timeslice
*Units
RSC | 0.0116 | 0.0406 | 0.0183 | 0.0016 | 0.0116 | 0.0406 | 0.0183 | 0.0016 | 0.1476 | 0.4795 | 0.2013 | 0.0184 | 0.0028 | 0.0027 | 0.0034 | 0.0001
RFZ | 0.03975 | 0.0509 | 0.0741 | 0.0017 | 0.03975 | 0.0509 | 0.0741 | 0.0017 | 0.1033 | 0.1284 | 0.1341 | 0.0034 | 0.0715 | 0.1017 | 0.1217 | 0.003
RSH | 0.04635 | 0.0397 | 0.06825 | 0.0023 | 0.04635 | 0.0397 | 0.06825 | 0.0023 | 0.0204 | 0.0117 | 0.0146 | 0.0004 | 0.1785 | 0.1606 | 0.2927 | 0.0079
RLT | 0.03135 | 0.045 | 0.08865 | 0.00165 | 0.03135 | 0.045 | 0.08865 | 0.00165 | 0.0591 | 0.0914 | 0.1315 | 0.0014 | 0.0742 | 0.1447 | 0.1595 | 0.0049
ROE | 0.0446 | 0.06055 | 0.0542 | 0.0022 | 0.0446 | 0.06055 | 0.0542 | 0.0022 | 0.0865 | 0.1257 | 0.0674 | 0.0031 | 0.1079 | 0.1718 | 0.1091 | 0.0054
RRF | 0.0394 | 0.05225 | 0.07525 | 0.00175 | 0.0394 | 0.05225 | 0.07525 | 0.00175 | 0.1018 | 0.1286 | 0.1329 | 0.0034 | 0.0696 | 0.1051 | 0.1181 | 0.0032
RWH | 0.06075 | 0.0557 | 0.06395 | 0.00265 | 0.06075 | 0.0557 | 0.06395 | 0.00265 | 0.0868 | 0.0892 | 0.0653 | 0.002 | 0.1324 | 0.1486 | 0.1042 | 0.0054
~FI_T: COM_FR
CommName | FDAM~R9 | FDPM~R9 | FN~R9 | FP~R9 | PDAM~R9 | PDPM~R9 | PN~R9 | PP~R9 | SDAM~R9 | SDPM~R9 | SN~R9 | SP~R9 | WDAM~R9 | WDPM~R9 | WN~R9 | WP~R9
*Demand Commodity Name | Timeslice | Timeslice | Timeslice | Timeslice | Timeslice | Timeslice | Timeslice | Timeslice | Timeslice | Timeslice | Timeslice | Timeslice | Timeslice | Timeslice | Timeslice | Timeslice
*Units
RSC | 0.01 | 0.0348 | 0.0159 | 0.00135 | 0.01 | 0.0348 | 0.0159 | 0.00135 | 0.1514 | 0.4921 | 0.2062 | 0.019 | 0.0022 | 0.0022 | 0.0027 | 0.0001
RFZ | 0.03975 | 0.0509 | 0.0741 | 0.0017 | 0.03975 | 0.0509 | 0.0741 | 0.0017 | 0.1033 | 0.1284 | 0.1341 | 0.0034 | 0.0715 | 0.1017 | 0.1217 | 0.003
RSH | 0.0481 | 0.0412 | 0.07085 | 0.00235 | 0.0481 | 0.0412 | 0.07085 | 0.00235 | 0.0243 | 0.014 | 0.0174 | 0.0004 | 0.1727 | 0.1554 | 0.2831 | 0.0077
RLT | 0.03135 | 0.045 | 0.08865 | 0.00165 | 0.03135 | 0.045 | 0.08865 | 0.00165 | 0.0591 | 0.0914 | 0.1315 | 0.0014 | 0.0742 | 0.1447 | 0.1595 | 0.0049
ROE | 0.0446 | 0.06055 | 0.0542 | 0.0022 | 0.0446 | 0.06055 | 0.0542 | 0.0022 | 0.0865 | 0.1257 | 0.0674 | 0.0031 | 0.1079 | 0.1718 | 0.1091 | 0.0054
RRF | 0.0394 | 0.05225 | 0.07525 | 0.00175 | 0.0394 | 0.05225 | 0.07525 | 0.00175 | 0.1018 | 0.1286 | 0.1329 | 0.0034 | 0.0696 | 0.1051 | 0.1181 | 0.0032
RWH | 0.06075 | 0.0557 | 0.06395 | 0.00265 | 0.06075 | 0.0557 | 0.06395 | 0.00265 | 0.0868 | 0.0892 | 0.0653 | 0.002 | 0.1324 | 0.1486 | 0.1042 | 0.0054

## Emission
* Values associate with commodities
~COMEMI
| CommName | RESDSL | RESKER | RESLPG | RESNGA | RESBIO
| * Units | Kt/PJ | Kt/PJ | Kt/PJ | Kt/PJ | Kt/PJ
| RESSO2 | 0.13206 | 0.13567 | 0.00028148 | 0.0002507 | 0.010748
| RESNOX | 0.055801 | 0.057326 | 0.062863 | 0.039276 | 0.12681
| RESPM10 | 0.0073781 | 0.0072613 | 0.00023456 | 0.00021727 | 0.70374
| RESPM25 | 0.0066031 | 0.0065288 | 0.00018765 | 0.00017967 | 0.60521
| RESVOC | 0.00217 | 0.0021402 | 0.0024395 | 0.0022981 | 1.1519
| RESCO | 0.0155 | 0.015924 | 0.017827 | 0.016713 | 5.1882
| RESCH4 | 0.0055181 | 0.0056689 | 0.010426 | 0.0047391 | 0.1873
| RESN2O | 0.00056869 | 0.00056869 | 0.00056869 | 9.4782e-05 | 0.0039808
| RESBC | 0.0019809 | 0.0005223 | 2.4395e-05 | 1.078e-05 | 0.045694
| RESOC | 0.0001953 | 0.00021402 | 0.00024395 | 0.001149 | 0.23039
~COMEMI
| CommName | RESDSL | RESKER | RESLPG | RESNGA
| * Units | Mt/PJ | Mt/PJ | Mt/PJ | Mt/PJ
| RESCO2 | 0.077181 | 0.076294 | 0.065712 | 0.055984
Note on B7: Comm in only Fill in this column with the name of your commodity emission defined in the SEC_COMM sheet
Note on B22: Comm in only Fill in this column with the name of your commodity emission defined in the SEC_COMM sheet

## ANSv6.1-Commodities (hidden)
ANSWER-Commodities
| CommName | CommDesc | CommUnit | Set Memberships | Comment

## ANSv6.1-Technologies (hidden)
ANSWER-Technologies
| TechName | TechDesc | TACTUnit | TCAPUnit | Set Memberships | Comment

## ANSv6.1-Constraints (hidden)
ANSWER-Constraints
| ConstrName | ConstrDesc | Units | Set Memberships | Comment

## ANSv6.1-CommData (hidden)
ANSWER-CommData
| CommName | CommDesc | Units

## ANSv6.1-TechData (hidden)
ANSWER-TechData
| TechName | TechDesc | Units | CommIN | CommOUT

## ANSv6.1-ConstrData (hidden)
ANSWER-ConstrData
| ConstrName | ConstrDesc | Units | TechName

## ANSv6.0-ConstrData (hidden)
ANSWER-ConstrData
| ConstrName | ConstrDesc | Units | TechName

## ANSv6.0-TechData (hidden)
ANSWER-TechData
| TechName | TechDesc | Units | CommIN | CommOUT

## ANSv6.0-CommData (hidden)
ANSWER-CommData
| CommName | CommDesc | Units

## ANSv6.0-Constraints (hidden)
ANSWER-Constraints
| ConstrName | ConstrDesc | Units | Set Memberships | Comment

## ANSv6.0-Technologies (hidden)
ANSWER-Technologies
| TechName | TechDesc | TACTUnit | TCAPUnit | Set Memberships | Comment

## ANSv6.0-Commodities (hidden)
ANSWER-Commodities
| CommName | CommDesc | CommUnit | Set Memberships | Comment