## SEC_Processes
* Define the Processes used in this workbook
Processes
~FI_Process
Sets | Region | TechName | TechDesc | Tact | Tcap | Tslvl | PrimaryCG | Vintage
*Process Set Membership | Region Name | Technology Name | Technology Description | Activity Unit | Capacity Unit | TimeSlice level of Process Activity | Primary Commodity Group | Vintage Tracking
DMD | R1,R2,R3,R4,R5,R6,R7,R8,R9 | TODSL | Transportation off-highway diesel | PJ | PJ/a
| R1,R2,R3,R4,R5,R6,R7,R8,R9 | TOGSL | Transportation off-highway gasoline | PJ | PJ/a
Note on H6: Allowed TsLvl ANNUAL (Annual level) SEASON (Seasonal level) WEEKLY (Weekly level) DAYNITE (day and night level)
Note on I6: Amit Kanudia: Needed only when one wants to override the VEDA default assignment
Note on J6: Allowed Vintage NO (if empty by default mean NO) YES
Note on B7: Sets declarations are inherited. Allowed Process Sets ELE (Thermal Electric Power Plant) CHP (Combined Heat and Power) STGTSS (Pump Storage) STGIPS (Pump Storage IP) PRE (Genric Process/Technology) DMD (Demand Device) IMP (Import) EXP (Export) MIN (Mining Process) RNW (Renewable Technology) HPL (Heating Plant)

## Demands
~FI_T
CommName | DEMAND~R1 | DEMAND~2011~R1 | DEMAND~2015~R1 | DEMAND~2020~R1 | DEMAND~2025~R1 | DEMAND~2030~R1 | DEMAND~2035~R1 | DEMAND~2040~R1 | DEMAND~2045~R1 | DEMAND~2050~R1 | DEMAND~2055~R1
*Demand Commodity Name | Demand Value | DEMAND~2011 Value | Demand Value | Demand Value | Demand Value | Demand Value | Demand Value | Demand Value | Demand Value | Demand Value | Demand Value
*Units | PJ | PJ | PJ | PJ | PJ | PJ | PJ | PJ | PJ | PJ | PJ
TOHDSL | 35.322 | 34.1685 | 42.1269 | 49.1106 | 50.4012 | 52.7431 | 55.387 | 57.39 | 60.0193 | 62.8281 | 65.7683
TOHGSL | 17.3437 | 16.982 | 16.0849 | 14.7539 | 15.1862 | 15.3543 | 15.4587 | 15.477 | 15.4795 | 15.4547 | 15.4299
~FI_T
CommName | DEMAND~R2 | DEMAND~2011~R2 | DEMAND~2015~R2 | DEMAND~2020~R2 | DEMAND~2025~R2 | DEMAND~2030~R2 | DEMAND~2035~R2 | DEMAND~2040~R2 | DEMAND~2045~R2 | DEMAND~2050~R2 | DEMAND~2055~R2
*Demand Commodity Name | Demand Value | DEMAND~2011 Value | Demand Value | Demand Value | Demand Value | Demand Value | Demand Value | Demand Value | Demand Value | Demand Value | Demand Value
*Units | PJ | PJ | PJ | PJ | PJ | PJ | PJ | PJ | PJ | PJ | PJ
TOHDSL | 75.5787 | 73.1106 | 90.1393 | 105.0824 | 107.8437 | 112.8548 | 118.5119 | 122.7978 | 128.4237 | 134.4336 | 140.7248
TOHGSL | 37.1104 | 36.3364 | 34.417 | 31.5691 | 32.4941 | 32.8538 | 33.077 | 33.1163 | 33.1217 | 33.0685 | 33.0154
~FI_T
CommName | DEMAND~R3 | DEMAND~2011~R3 | DEMAND~2015~R3 | DEMAND~2020~R3 | DEMAND~2025~R3 | DEMAND~2030~R3 | DEMAND~2035~R3 | DEMAND~2040~R3 | DEMAND~2045~R3 | DEMAND~2050~R3 | DEMAND~2055~R3
*Demand Commodity Name | Demand Value | DEMAND~2011 Value | Demand Value | Demand Value | Demand Value | Demand Value | Demand Value | Demand Value | Demand Value | Demand Value | Demand Value
*Units | PJ | PJ | PJ | PJ | PJ | PJ | PJ | PJ | PJ | PJ | PJ
TOHDSL | 149.7011 | 144.8126 | 178.5418 | 208.14 | 213.6095 | 223.535 | 234.7403 | 243.2295 | 254.3729 | 266.2769 | 278.738
TOHGSL | 73.5057 | 71.9727 | 68.1709 | 62.5299 | 64.3621 | 65.0745 | 65.5167 | 65.5944 | 65.6052 | 65.4998 | 65.3946
~FI_T
CommName | DEMAND~R4 | DEMAND~2011~R4 | DEMAND~2015~R4 | DEMAND~2020~R4 | DEMAND~2025~R4 | DEMAND~2030~R4 | DEMAND~2035~R4 | DEMAND~2040~R4 | DEMAND~2045~R4 | DEMAND~2050~R4 | DEMAND~2055~R4
*Demand Commodity Name | Demand Value | DEMAND~2011 Value | Demand Value | Demand Value | Demand Value | Demand Value | Demand Value | Demand Value | Demand Value | Demand Value | Demand Value
*Units | PJ | PJ | PJ | PJ | PJ | PJ | PJ | PJ | PJ | PJ | PJ
TOHDSL | 105.5839 | 102.136 | 125.9252 | 146.8007 | 150.6583 | 157.6588 | 165.5618 | 171.5493 | 179.4087 | 187.8046 | 196.5934
TOHGSL | 51.8434 | 50.7622 | 48.0808 | 44.1022 | 45.3944 | 45.8969 | 46.2088 | 46.2636 | 46.2712 | 46.1969 | 46.1227
~FI_T
CommName | DEMAND~R5 | DEMAND~2011~R5 | DEMAND~2015~R5 | DEMAND~2020~R5 | DEMAND~2025~R5 | DEMAND~2030~R5 | DEMAND~2035~R5 | DEMAND~2040~R5 | DEMAND~2045~R5 | DEMAND~2050~R5 | DEMAND~2055~R5
*Demand Commodity Name | Demand Value | DEMAND~2011 Value | Demand Value | Demand Value | Demand Value | Demand Value | Demand Value | Demand Value | Demand Value | Demand Value | Demand Value
*Units | PJ | PJ | PJ | PJ | PJ | PJ | PJ | PJ | PJ | PJ | PJ
TOHDSL | 217.9378 | 210.8209 | 259.9246 | 303.0143 | 310.9768 | 325.4266 | 341.7394 | 354.0982 | 370.321 | 387.6511 | 405.7922
TOHGSL | 107.011 | 104.7792 | 99.2446 | 91.0323 | 93.6995 | 94.7368 | 95.3804 | 95.4937 | 95.5093 | 95.3559 | 95.2028
~FI_T
CommName | DEMAND~R6 | DEMAND~2011~R6 | DEMAND~2015~R6 | DEMAND~2020~R6 | DEMAND~2025~R6 | DEMAND~2030~R6 | DEMAND~2035~R6 | DEMAND~2040~R6 | DEMAND~2045~R6 | DEMAND~2050~R6 | DEMAND~2055~R6
*Demand Commodity Name | Demand Value | DEMAND~2011 Value | Demand Value | Demand Value | Demand Value | Demand Value | Demand Value | Demand Value | Demand Value | Demand Value | Demand Value
*Units | PJ | PJ | PJ | PJ | PJ | PJ | PJ | PJ | PJ | PJ | PJ
TOHDSL | 77.5013 | 74.9705 | 92.4323 | 107.7555 | 110.5871 | 115.7257 | 121.5267 | 125.9216 | 131.6906 | 137.8534 | 144.3046
TOHGSL | 38.0544 | 37.2607 | 35.2926 | 32.3722 | 33.3207 | 33.6895 | 33.9184 | 33.9587 | 33.9643 | 33.9097 | 33.8553
~FI_T
CommName | DEMAND~R7 | DEMAND~2011~R7 | DEMAND~2015~R7 | DEMAND~2020~R7 | DEMAND~2025~R7 | DEMAND~2030~R7 | DEMAND~2035~R7 | DEMAND~2040~R7 | DEMAND~2045~R7 | DEMAND~2050~R7 | DEMAND~2055~R7
*Demand Commodity Name | Demand Value | DEMAND~2011 Value | Demand Value | Demand Value | Demand Value | Demand Value | Demand Value | Demand Value | Demand Value | Demand Value | Demand Value
*Units | PJ | PJ | PJ | PJ | PJ | PJ | PJ | PJ | PJ | PJ | PJ
TOHDSL | 111.9226 | 108.2677 | 133.485 | 155.6139 | 159.703 | 167.1238 | 175.5013 | 181.8481 | 190.1794 | 199.0793 | 208.3958
TOHGSL | 54.9558 | 53.8097 | 50.9673 | 46.7499 | 48.1197 | 48.6523 | 48.9829 | 49.041 | 49.0491 | 48.9703 | 48.8917
~FI_T
CommName | DEMAND~R8 | DEMAND~2011~R8 | DEMAND~2015~R8 | DEMAND~2020~R8 | DEMAND~2025~R8 | DEMAND~2030~R8 | DEMAND~2035~R8 | DEMAND~2040~R8 | DEMAND~2045~R8 | DEMAND~2050~R8 | DEMAND~2055~R8
*Demand Commodity Name | Demand Value | DEMAND~2011 Value | Demand Value | Demand Value | Demand Value | Demand Value | Demand Value | Demand Value | Demand Value | Demand Value | Demand Value
*Units | bn-vmt | bn-vmt | bn-vmt | bn-vmt | bn-vmt | bn-vmt | bn-vmt | bn-vmt | bn-vmt | bn-vmt | bn-vmt
TOHDSL | 51.5769 | 49.8927 | 61.5135 | 71.711 | 73.5954 | 77.0151 | 80.8757 | 83.8005 | 87.6398 | 91.7411 | 96.0343
TOHGSL | 25.3251 | 24.7969 | 23.4871 | 21.5436 | 22.1748 | 22.4203 | 22.5726 | 22.5994 | 22.6031 | 22.5668 | 22.5306
~FI_T
CommName | DEMAND~R9 | DEMAND~2011~R9 | DEMAND~2015~R9 | DEMAND~2020~R9 | DEMAND~2025~R9 | DEMAND~2030~R9 | DEMAND~2035~R9 | DEMAND~2040~R9 | DEMAND~2045~R9 | DEMAND~2050~R9 | DEMAND~2055~R9
*Demand Commodity Name | Demand Value | DEMAND~2011 Value | Demand Value | Demand Value | Demand Value | Demand Value | Demand Value | Demand Value | Demand Value | Demand Value | Demand Value
*Units | PJ | PJ | PJ | PJ | PJ | PJ | PJ | PJ | PJ | PJ | PJ
TOHDSL | 84.6272 | 81.8636 | 100.931 | 117.6631 | 120.755 | 126.366 | 132.7004 | 137.4994 | 143.7989 | 150.5283 | 157.5727
TOHGSL | 41.5533 | 40.6867 | 38.5375 | 35.3486 | 36.3844 | 36.7871 | 37.0371 | 37.081 | 37.0871 | 37.0275 | 36.9681
*

## RESID
* Characterize residual processes
~FI_T
TechName | *TechDesc | Comm-IN | Comm-OUT | Region | START | Life | EFF | Stock~2010 | Stock~2011 | Stock~2015 | Stock~2020 | Stock~2025 | Stock~2030 | Stock~2035 | Stock~2040 | Stock~2045 | Stock~2050 | Stock~2055 | CAP_BND~LO~2010 | CAP_BND~LO~2011 | CAP_BND~LO~2015 | CAP_BND~LO~2020 | CAP_BND~LO~2025 | CAP_BND~LO~2030 | CAP_BND~LO~2035 | CAP_BND~LO~2040 | CAP_BND~LO~2045 | CAP_BND~LO~2050 | CAP_BND~LO~2055
*Technology Name | Technology Description | Input Commodity | Output Commodity | Region | Technology Start Year | Lifetime of Process | Efficiency | Existing Installed Capacity | Existing Installed Capacity | Existing Installed Capacity | Existing Installed Capacity | Existing Installed Capacity | Existing Installed Capacity | Existing Installed Capacity | Existing Installed Capacity | Existing Installed Capacity | Existing Installed Capacity | Existing Installed Capacity | Bound on new capacity | Bound on new capacity | Bound on new capacity | Bound on new capacity | Bound on new capacity | Bound on new capacity | Bound on new capacity | Bound on new capacity | Bound on new capacity | Bound on new capacity | Bound on new capacity
*Units | [7 empty] | PJ | PJ | PJ | PJ | PJ | PJ | PJ | PJ | PJ | PJ | PJ
TODSL | Transportation off-highway diesel | TRNDSL | TOHDSL | R1 | 2010 | 40 | 1 | 35.322 | 34.1685 | 42.1269 | 49.1106 | 50.4012 | 52.7431 | 55.387 | 57.39 | 60.0193 | 62.8281 | 65.7683 | 35.322 | 34.1685 | 42.1269 | 49.1106 | 50.4012 | 52.7431 | 55.387 | 57.39 | 60.0193 | 62.8281 | 65.7683
TOGSL | Transportation off-highway gasoline | TOGSL1 | TOHGSL | R1 | 2010 | 40 | 1 | 17.3437 | 16.982 | 16.0849 | 14.7539 | 15.1862 | 15.3543 | 15.4587 | 15.477 | 15.4795 | 15.4547 | 15.4299 | 17.3437 | 16.982 | 16.0849 | 14.7539 | 15.1862 | 15.3543 | 15.4587 | 15.477 | 15.4795 | 15.4547 | 15.4299
TODSL | Transportation off-highway diesel | TRNDSL | TOHDSL | R2 | 2010 | 40 | 1 | 75.5787 | 73.1106 | 90.1393 | 105.0824 | 107.8437 | 112.8548 | 118.5119 | 122.7978 | 128.4237 | 134.4336 | 140.7248 | 75.5787 | 73.1106 | 90.1393 | 105.0824 | 107.8437 | 112.8548 | 118.5119 | 122.7978 | 128.4237 | 134.4336 | 140.7248
TOGSL | Transportation off-highway gasoline | TOGSL1 | TOHGSL | R2 | 2010 | 40 | 1 | 37.1104 | 36.3364 | 34.417 | 31.5691 | 32.4941 | 32.8538 | 33.077 | 33.1163 | 33.1217 | 33.0685 | 33.0154 | 37.1104 | 36.3364 | 34.417 | 31.5691 | 32.4941 | 32.8538 | 33.077 | 33.1163 | 33.1217 | 33.0685 | 33.0154
TODSL | Transportation off-highway diesel | TRNDSL | TOHDSL | R3 | 2010 | 40 | 1 | 149.7011 | 144.8126 | 178.5418 | 208.14 | 213.6095 | 223.535 | 234.7403 | 243.2295 | 254.3729 | 266.2769 | 278.738 | 149.7011 | 144.8126 | 178.5418 | 208.14 | 213.6095 | 223.535 | 234.7403 | 243.2295 | 254.3729 | 266.2769 | 278.738
TOGSL | Transportation off-highway gasoline | TOGSL1 | TOHGSL | R3 | 2010 | 40 | 1 | 73.5057 | 71.9727 | 68.1709 | 62.5299 | 64.3621 | 65.0745 | 65.5167 | 65.5944 | 65.6052 | 65.4998 | 65.3946 | 73.5057 | 71.9727 | 68.1709 | 62.5299 | 64.3621 | 65.0745 | 65.5167 | 65.5944 | 65.6052 | 65.4998 | 65.3946
TODSL | Transportation off-highway diesel | TRNDSL | TOHDSL | R4 | 2010 | 40 | 1 | 105.5839 | 102.136 | 125.9252 | 146.8007 | 150.6583 | 157.6588 | 165.5618 | 171.5493 | 179.4087 | 187.8046 | 196.5934 | 105.5839 | 102.136 | 125.9252 | 146.8007 | 150.6583 | 157.6588 | 165.5618 | 171.5493 | 179.4087 | 187.8046 | 196.5934
TOGSL | Transportation off-highway gasoline | TOGSL1 | TOHGSL | R4 | 2010 | 40 | 1 | 51.8434 | 50.7622 | 48.0808 | 44.1022 | 45.3944 | 45.8969 | 46.2088 | 46.2636 | 46.2712 | 46.1969 | 46.1227 | 51.8434 | 50.7622 | 48.0808 | 44.1022 | 45.3944 | 45.8969 | 46.2088 | 46.2636 | 46.2712 | 46.1969 | 46.1227
TODSL | Transportation off-highway diesel | TRNDSL | TOHDSL | R5 | 2010 | 40 | 1 | 217.9378 | 210.8209 | 259.9246 | 303.0143 | 310.9768 | 325.4266 | 341.7394 | 354.0982 | 370.321 | 387.6511 | 405.7922 | 217.9378 | 210.8209 | 259.9246 | 303.0143 | 310.9768 | 325.4266 | 341.7394 | 354.0982 | 370.321 | 387.6511 | 405.7922
TOGSL | Transportation off-highway gasoline | TOGSL1 | TOHGSL | R5 | 2010 | 40 | 1 | 107.011 | 104.7792 | 99.2446 | 91.0323 | 93.6995 | 94.7368 | 95.3804 | 95.4937 | 95.5093 | 95.3559 | 95.2028 | 107.011 | 104.7792 | 99.2446 | 91.0323 | 93.6995 | 94.7368 | 95.3804 | 95.4937 | 95.5093 | 95.3559 | 95.2028
TODSL | Transportation off-highway diesel | TRNDSL | TOHDSL | R6 | 2010 | 40 | 1 | 77.5013 | 74.9705 | 92.4323 | 107.7555 | 110.5871 | 115.7257 | 121.5267 | 125.9216 | 131.6906 | 137.8534 | 144.3046 | 77.5013 | 74.9705 | 92.4323 | 107.7555 | 110.5871 | 115.7257 | 121.5267 | 125.9216 | 131.6906 | 137.8534 | 144.3046
TOGSL | Transportation off-highway gasoline | TOGSL1 | TOHGSL | R6 | 2010 | 40 | 1 | 38.0544 | 37.2607 | 35.2926 | 32.3722 | 33.3207 | 33.6895 | 33.9184 | 33.9587 | 33.9643 | 33.9097 | 33.8553 | 38.0544 | 37.2607 | 35.2926 | 32.3722 | 33.3207 | 33.6895 | 33.9184 | 33.9587 | 33.9643 | 33.9097 | 33.8553
TODSL | Transportation off-highway diesel | TRNDSL | TOHDSL | R7 | 2010 | 40 | 1 | 111.9226 | 108.2677 | 133.485 | 155.6139 | 159.703 | 167.1238 | 175.5013 | 181.8481 | 190.1794 | 199.0793 | 208.3958 | 111.9226 | 108.2677 | 133.485 | 155.6139 | 159.703 | 167.1238 | 175.5013 | 181.8481 | 190.1794 | 199.0793 | 208.3958
TOGSL | Transportation off-highway gasoline | TOGSL1 | TOHGSL | R7 | 2010 | 40 | 1 | 54.9558 | 53.8097 | 50.9673 | 46.7499 | 48.1197 | 48.6523 | 48.9829 | 49.041 | 49.0491 | 48.9703 | 48.8917 | 54.9558 | 53.8097 | 50.9673 | 46.7499 | 48.1197 | 48.6523 | 48.9829 | 49.041 | 49.0491 | 48.9703 | 48.8917
TODSL | Transportation off-highway diesel | TRNDSL | TOHDSL | R8 | 2010 | 40 | 1 | 51.5769 | 49.8927 | 61.5135 | 71.711 | 73.5954 | 77.0151 | 80.8757 | 83.8005 | 87.6398 | 91.7411 | 96.0343 | 51.5769 | 49.8927 | 61.5135 | 71.711 | 73.5954 | 77.0151 | 80.8757 | 83.8005 | 87.6398 | 91.7411 | 96.0343
TOGSL | Transportation off-highway gasoline | TOGSL1 | TOHGSL | R8 | 2010 | 40 | 1 | 25.3251 | 24.7969 | 23.4871 | 21.5436 | 22.1748 | 22.4203 | 22.5726 | 22.5994 | 22.6031 | 22.5668 | 22.5306 | 25.3251 | 24.7969 | 23.4871 | 21.5436 | 22.1748 | 22.4203 | 22.5726 | 22.5994 | 22.6031 | 22.5668 | 22.5306
TODSL | Transportation off-highway diesel | TRNDSL | TOHDSL | R9 | 2010 | 40 | 1 | 84.6272 | 81.8636 | 100.931 | 117.6631 | 120.755 | 126.366 | 132.7004 | 137.4994 | 143.7989 | 150.5283 | 157.5727 | 84.6272 | 81.8636 | 100.931 | 117.6631 | 120.755 | 126.366 | 132.7004 | 137.4994 | 143.7989 | 150.5283 | 157.5727
TOGSL | Transportation off-highway gasoline | TOGSL1 | TOHGSL | R9 | 2010 | 40 | 1 | 41.5533 | 40.6867 | 38.5375 | 35.3486 | 36.3844 | 36.7871 | 37.0371 | 37.081 | 37.0871 | 37.0275 | 36.9681 | 41.5533 | 40.6867 | 38.5375 | 35.3486 | 36.3844 | 36.7871 | 37.0371 | 37.081 | 37.0871 | 37.0275 | 36.9681
Note on C6: With this character *, this column is ignored from VEDA.

## Emissions
~FI_T
TechName | Region | ENV_ACT~TRNNOX~2010 | ENV_ACT~TRNNOX~2015 | ENV_ACT~TRNNOX~2020 | ENV_ACT~TRNNOX~2025 | ENV_ACT~TRNNOX~2030 | ENV_ACT~TRNNOX~2035~2040~2045~2050~2055 | ENV_ACT~TRNPM10~2010 | ENV_ACT~TRNPM10~2015 | ENV_ACT~TRNPM10~2020 | ENV_ACT~TRNPM10~2025 | ENV_ACT~TRNPM10~2030 | ENV_ACT~TRNPM10~2035~2040~2045~2050~2055 | ENV_ACT~TRNPM25~2010 | ENV_ACT~TRNPM25~2015 | ENV_ACT~TRNPM25~2020 | ENV_ACT~TRNPM25~2025 | ENV_ACT~TRNPM25~2030 | ENV_ACT~TRNPM25~2035~2040~2045~2050~2055 | ENV_ACT~TRNSO2~2010 | ENV_ACT~TRNSO2~2015 | ENV_ACT~TRNSO2~2020 | ENV_ACT~TRNSO2~2025 | ENV_ACT~TRNSO2~2030 | ENV_ACT~TRNSO2~2035~2040~2045~2050~2055 | ENV_ACT~TRNVOC~2010 | ENV_ACT~TRNVOC~2015 | ENV_ACT~TRNVOC~2020 | ENV_ACT~TRNVOC~2025 | ENV_ACT~TRNVOC~2030 | ENV_ACT~TRNVOC~2035~2040~2045~2050~2055 | ENV_ACT~TRNCO~2010 | ENV_ACT~TRNCO~2015 | ENV_ACT~TRNCO~2020 | ENV_ACT~TRNCO~2025 | ENV_ACT~TRNCO~2030 | ENV_ACT~TRNCO~2035~2040~2045~2050~2055 | ENV_ACT~TRNBC~2010 | ENV_ACT~TRNBC~2015 | ENV_ACT~TRNBC~2020 | ENV_ACT~TRNBC~2025 | ENV_ACT~TRNBC~2030 | ENV_ACT~TRNBC~2035~2040~2045~2050~2055 | ENV_ACT~TRNOC~2010 | ENV_ACT~TRNOC~2015 | ENV_ACT~TRNOC~2020 | ENV_ACT~TRNOC~2025 | ENV_ACT~TRNOC~2030 | ENV_ACT~TRNOC~2035~2040~2045~2050~2055
*Technology Name | Region | Activity based emissions | Activity based emissions | Activity based emissions | Activity based emissions | Activity based emissions | Activity based emissions | Activity based emissions | Activity based emissions | Activity based emissions | Activity based emissions | Activity based emissions | Activity based emissions | Activity based emissions | Activity based emissions | Activity based emissions | Activity based emissions | Activity based emissions | Activity based emissions | Activity based emissions | Activity based emissions | Activity based emissions | Activity based emissions | Activity based emissions | Activity based emissions | Activity based emissions | Activity based emissions | Activity based emissions | Activity based emissions | Activity based emissions | Activity based emissions | Activity based emissions | Activity based emissions | Activity based emissions | Activity based emissions | Activity based emissions | Activity based emissions | Activity based emissions | Activity based emissions | Activity based emissions | Activity based emissions | Activity based emissions | Activity based emissions | Activity based emissions | Activity based emissions | Activity based emissions | Activity based emissions | Activity based emissions | Activity based emissions
*Units
TODSL | R1,R2,R3,R4,R5,R6,R7,R8,R9 | 0.60959 | 0.4173 | 0.27051 | 0.19157 | 0.15194 | 0.1338 | 0.053897 | 0.039697 | 0.029244 | 0.023493 | 0.020387 | 0.018905 | 0.049585 | 0.036521 | 0.026904 | 0.021614 | 0.018756 | 0.017392 | 0.015209 | 0.01369 | 0.012423 | 0.011756 | 0.011421 | 0.011256 | 0.055882 | 0.038381 | 0.027941 | 0.022573 | 0.019934 | 0.018727 | 0.31618 | 0.20612 | 0.12192 | 0.07633 | 0.05309 | 0.041879 | 0.025288 | 0.018626 | 0.013721 | 0.011023 | 0.0095657 | 0.0088702 | 0.010413 | 0.0076694 | 0.0056499 | 0.0045389 | 0.0039388 | 0.0036524
TOGSL | R1,R2,R3,R4,R5,R6,R7,R8,R9 | 0.22869 | 0.17733 | 0.16311 | 0.15436 | 0.14694 | 0.14392 | 0.06093 | 0.052241 | 0.04535 | 0.042799 | 0.042065 | 0.042007 | 0.056665 | 0.048584 | 0.042176 | 0.039804 | 0.03912 | 0.039066 | 0.012812 | 0.013164 | 0.013368 | 0.013445 | 0.013472 | 0.013481 | 1.6116 | 1.1151 | 0.8207 | 0.71055 | 0.67007 | 0.65738 | 14.9097 | 13.2775 | 12.9228 | 12.8835 | 12.9105 | 12.9756 | 0.024649 | 0.021134 | 0.018346 | 0.017315 | 0.017017 | 0.016994 | 0.020399 | 0.01749 | 0.015183 | 0.014329 | 0.014083 | 0.014064

## ANSv6.0-Commodities (hidden)
ANSWER-Commodities
| CommName | CommDesc | CommUnit | Set Memberships | Comment

## ANSv6.0-Technologies (hidden)
ANSWER-Technologies
| TechName | TechDesc | TACTUnit | TCAPUnit | Set Memberships | Comment

## ANSv6.0-Constraints (hidden)
ANSWER-Constraints
| ConstrName | ConstrDesc | Units | Set Memberships | Comment

## ANSv6.0-CommData (hidden)
ANSWER-CommData
| CommName | CommDesc | Units

## ANSv6.0-TechData (hidden)
ANSWER-TechData
| TechName | TechDesc | Units | CommIN | CommOUT

## ANSv6.0-ConstrData (hidden)
ANSWER-ConstrData
| ConstrName | ConstrDesc | Units | TechName